## 5600
PN | Description | Valve | Regeneration | Timer | Regeneration Start | Meter type | Piston type | Brine valve | Mixing | Voltage | Frequency | Injector size | DLFC Size | BLFC Size | Power Connection | Drive housing | Labels | Salt Label | Lights | Top Distributor | Auxiliary microswitch | Manual
FV560FR-600 | 5620/1600 SXT 3/4" 1/1,2/0,25 SoftFlo | Softener | DF | SXT Softflo | Meter | 3/4" Turbine Electronic | Downflow | 1600 | Yes | 24V AC | 50/60 Hz | 1 | 1.2 GPM | 0.250 GPM | European | Black | Standard Pictogram |  |  | 1" Standard (slots 0,28 mm) | No microswitch | Userguide Multilanguage
FV560FR-601 | 5620/1600 SXT 3/4" 1/1,5/0,25 SoftFlo | Softener | DF | SXT Softflo | Meter | 3/4" Turbine Electronic | Downflow | 1600 | Yes | 24V AC | 50/60 Hz | 1 | 1.5 GPM | 0.250 GPM | European | Black | Standard Pictogram |  |  | 1" Standard (slots 0,28 mm) | No microswitch | Userguide Multilanguage
FV560FR-602 | 5620/1600 SXT 3/4" 0/1,2/0,25 SoftFlo | Softener | DF | SXT Softflo | Meter | 3/4" Turbine Electronic | Downflow | 1600 | Yes | 24V AC | 50/60 Hz | 0 | 1.2 GPM | 0.250 GPM | European | Black | Standard Pictogram |  |  | 1" Standard (slots 0,28 mm) | No microswitch | Userguide Multilanguage
FV560FR-603 | 5620/1600 SXT 3/4" 0/1,5/0,25 SoftFlo | Softener | DF | SXT Softflo | Meter | 3/4" Turbine Electronic | Downflow | 1600 | Yes | 24V AC | 50/60 Hz | 0 | 1.5 GPM | 0.250 GPM | European | Black | Standard Pictogram |  |  | 1" Standard (slots 0,28 mm) | No microswitch | Userguide Multilanguage
FV560MC-601 | 5600/1600 12days 1/1,5/0,25 | Softener | DF | Mechanical | Time Clock 12 days | No Meter | Standard | 1600 | Yes | 230 (220) V AC | 50 Hz | 1 | 1.5 GPM | 0.250 GPM | European | Black | Standard Pictogram | 1,5 - 7 Kg | Red/Green | 1" Standard (slots 0,28 mm) | No microswitch | Userguide Multilanguage
FV560MC-602 | 5600/1600 12days 2/3,5/0,5 | Softener | DF | Mechanical | Time Clock 12 days | No Meter | Standard | 1600 | Yes | 230 (220) V AC | 50 Hz | 2 | 3.5 GPM | 0.500 GPM | European | Black | Standard Pictogram | 3 - 14 Kg | Red/Green | 1" Standard (slots 0,28 mm) | No microswitch | Userguide Multilanguage
FV560MC-603 | 5600 Filter MW 12days 7GPM | Filter | DF | Mechanical | Time Clock 12 days | No Meter | Filter | None | No | 230 (220) V AC | 50 Hz | Plug Injector | 7.0 GPM | BLFC Plug | European | Black | Standard Pictogram | No label | Red/Green | 1" Standard (slots 0,28 mm) | Microswitch wired | Userguide Multilanguage
FV560MR-601 | 5600/1600 3/4"meter 8m3 1/1,5/0,25 | Softener | DF | Mechanical | Meter Delayed | 3/4" standard (8 m3) | Standard | 1600 | Yes | 230 (220) V AC | 50 Hz | 1 | 1.5 GPM | 0.250 GPM | European | Black | Standard Pictogram | 1,5 - 7 Kg | Red/Green | 1" Standard (slots 0,28 mm) | No microswitch | Userguide Multilanguage
FV560MR-603 | 5600/1600 3/4"meter 8m3 LWU 0/1,2/0,25 | Softener | DF | Mechanical | Meter Delayed | 3/4" standard (8 m3) | LWU | 1600 | Yes | 230 (220) V AC | 50 Hz | 0 | 1.2 GPM | 0.250 GPM | European | Black | Standard Pictogram | 1,5 - 7 Kg | Red/Green | 1" Standard (slots 0,28 mm) | No microswitch | Userguide Multilanguage
FV560MC-600 | 5600/1600 12days LWU 0/1,2/0,25 | Softener | DF | Mechanical | Time Clock 12 days | No Meter | LWU | 1600 | Yes | 230 (220) V AC | 50 Hz | 0 | 1.5 GPM | 0.250 GPM | European | Black | Standard Pictogram | 1,5 - 7 Kg | Red/Green | 1" Standard (slots 0,28 mm) | No microswitch | Userguide Multilanguage
FV560MR-602 | 5600/1600 3/4"meter 40m3 2/3,5/0,5 | Softener | DF | Mechanical | Meter Delayed | 3/4" extended (40 m3) | Standard | 1600 | Yes | 230 (220) V AC | 50 Hz | 2 | 3.5 GPM | 0.500 GPM | European | Black | Standard Pictogram | 3 - 14 Kg | Red/Green | 1" Standard (slots 0,28 mm) | No microswitch | Userguide Multilanguage
FV560SC-600 | 5600/1600 SXT 0/1,2/0,25 | Softener | DF | SXT | Timeclock | No Meter | Downflow | 1600 | Yes | 24V AC | 50/60 Hz | 0 | 1.2 GPM | 0.250 GPM | European | Black | Standard Pictogram |  |  | 1" Standard (slots 0,28 mm) | No microswitch | Userguide Multilanguage
FV560SC-601 | 5600/1600 SXT 1/1,5/0,25 | Softener | DF | SXT | Timeclock | No Meter | Downflow | 1600 | Yes | 24V AC | 50/60 Hz | 1 | 1.5 GPM | 0.250 GPM | European | Black | Standard Pictogram |  |  | 1" Standard (slots 0,28 mm) | No microswitch | Userguide Multilanguage
FV560SR-600 | 5600/1600 SXT 3/4"turbine 0/1,2/0,25 | Softener | DF | SXT | Meter | 3/4" Turbine Electronic | Downflow | 1600 | Yes | 24V AC | 50/60 Hz | 0 | 1.2 GPM | 0.250 GPM | European | Black | Standard Pictogram |  |  | 1" Standard (slots 0,28 mm) | No microswitch | Userguide Multilanguage
FV560SR-601 | 5600/1600 SXT 3/4"turbine 1/1,5/0,25 | Softener | DF | SXT | Meter | 3/4" Turbine Electronic | Downflow | 1600 | Yes | 24V AC | 50/60 Hz | 1 | 1.5 GPM | 0.250 GPM | European | Black | Standard Pictogram |  |  | 1" Standard (slots 0,28 mm) | No microswitch | Userguide Multilanguage
FV560SR-602 | 5600/1600 SXT 3/4"turbine 2/3,5/0,5 | Softener | DF | SXT | Meter | 3/4" Turbine Electronic | Downflow | 1600 | Yes | 24V AC | 50/60 Hz | 2 | 3.5 GPM | 0.500 GPM | European | Black | Standard Pictogram |  |  | 1" Standard (slots 0,28 mm) | No microswitch | Userguide Multilanguage
FV560SR-603 | 5600/1600 SXT 3/4"turbine 1/2,4/0,25 | Softener | DF | SXT | Meter | 3/4" Turbine Electronic | Downflow | 1600 | Yes | 24V AC | 50/60 Hz | 1 | 2.4 GPM | 0.250 GPM | European | Black | Standard Pictogram |  |  | 1" Standard (slots 0,28 mm) | No microswitch | Userguide Multilanguage

## 4600
PN | Description | Valve | Regeneration | Timer | Regeneration Start | Meter type | Piston type | Brine valve | Mixing | Voltage | Frequency | Injector size | DLFC Size | BLFC Size | Power Connection | Hot Water | Drive housing | Labels | Salt Label | Lights | Top Distributor | Auxiliary microswitch | Manual
FV460MC-600 | 4600/1600 12days HW 0/1,2/0,25 | Softener | DF | Mechanical | Mechanical Time Clock 12 days | No Meter | STD (mechanical) | 1600 | Yes | 230 (220) V AC | 50 Hz | 0 | 1.2 GPM | 0.250 GPM | European | Hot Water Option (82°C) | Black | Standard Pictogram label | 1,5 - 7 Kg | Red/Green | 1" hot water (slots 0,28 mm) | No microswitch | Userguide Multilanguage
FV460MC-601 | 4600/1600 12days HW 1/1,5/0,25 | Softener | DF | Mechanical | Mechanical Time Clock 12 days | No Meter | STD (mechanical) | 1600 | Yes | 230 (220) V AC | 50 Hz | 1 | 1.5 GPM | 0.250 GPM | European | Hot Water Option (82°C) | Black | Standard Pictogram label | 1,5 - 7 Kg | Red/Green | 1" hot water (slots 0,28 mm) | No microswitch | Userguide Multilanguage
FV460MC-602 | 4600/1600 12days HW LWU 0/1,2/0,25 | Softener | DF | Mechanical | Mechanical Time Clock 12 days | No Meter | LWU (mechanical) | 1600 | Yes | 230 (220) V AC | 50 Hz | 0 | 1.2 GPM | 0.250 GPM | European | Hot Water Option (82°C) | Black | Standard Pictogram label | 1,5 - 7 Kg | Red/Green | 1" hot water (slots 0,28 mm) | No microswitch | Userguide Multilanguage
FV460MC-603 | 4600/1600 12days LWU 0/1,2/0,25 | Softener | DF | Mechanical | Mechanical Time Clock 12 days | No Meter | LWU (mechanical) | 1600 | Yes | 230 (220) V AC | 50 Hz | 0 | 1.2 GPM | 0.250 GPM | European | No | Black | Standard Pictogram label | 1,5 - 7 Kg | Red/Green | 1" Standard (slots 0,28 mm) | No microswitch | Userguide Multilanguage
FV460MR-600 | 4600/1600 3/4"EcoBypass8m3 HW 0/1,2/0,25 | Softener | DF | Mechanical | Mechanical Meter Delayed | 3/4" ECO BYPASS (8 m3) | STD (mechanical) | 1600 | Yes | 230 (220) V AC | 50 Hz | 0 | 1.2 GPM | 0.250 GPM | European | Hot Water Option (65°C) | Black | Standard Pictogram label | 1,5 - 7 Kg | Red/Green | 1" hot water (slots 0,28 mm) | No microswitch | Userguide Multilanguage
FV460MR-601 | 4600/1600 3/4"EcoBypass8m3 HW 1/1,5/0,25 | Softener | DF | Mechanical | Mechanical Meter Delayed | 3/4" ECO BYPASS (8 m3) | STD (mechanical) | 1600 | Yes | 230 (220) V AC | 50 Hz | 1 | 1.5 GPM | 0.250 GPM | European | Hot Water Option (65°C) | Black | Standard Pictogram label | 1,5 - 7 Kg | Red/Green | 1" hot water (slots 0,28 mm) | No microswitch | Userguide Multilanguage
FV460MR-602 | 4600/1600 3/4"EcoBP8m3 HW LWU 0/1,2/0,25 | Softener | DF | Mechanical | Mechanical Meter Delayed | 3/4" ECO BYPASS (8 m3) | LWU (mechanical) | 1600 | Yes | 230 (220) V AC | 50 Hz | 0 | 1.2 GPM | 0.250 GPM | European | Hot Water Option (65°C) | Black | Standard Pictogram label | 1,5 - 7 Kg | Red/Green | 1" hot water (slots 0,28 mm) | No microswitch | Userguide Multilanguage
FV460MR-603 | 4600/1600 3/4"EcoBP8m3 HW LWU 1/1,5/0,25 | Softener | DF | Mechanical | Mechanical Meter Delayed | 3/4" ECO BYPASS (8 m3) | LWU (mechanical) | 1600 | Yes | 230 (220) V AC | 50 Hz | 1 | 1.5 GPM | 0.250 GPM | European | Hot Water Option (65°C) | Black | Standard Pictogram label | 1,5 - 7 Kg | Red/Green | 1" hot water (slots 0,28 mm) | No microswitch | Userguide Multilanguage
FV460MR-604 | 4600/1600 3/4" meter 8m3 LWU 0/1,2/0,25 | Softener | DF | Mechanical | Mechanical Meter Delayed | 3/4" standard (8 m3) | LWU (mechanical) | 1600 | Yes | 230 (220) V AC | 50 Hz | 0 | 1.2 GPM | 0.250 GPM | European | No | Black | Standard Pictogram label | 1,5 - 7 Kg | Red/Green | 1" Standard (slots 0,28 mm) | No microswitch | Userguide Multilanguage
FV460MR-605 | 4600/1600 3/4" meter 8m3 LWU 1/1,5/0,25 | Softener | DF | Mechanical | Mechanical Meter Delayed | 3/4" standard (8 m3) | LWU (mechanical) | 1600 | Yes | 230 (220) V AC | 50 Hz | 1 | 1.5 GPM | 0.250 GPM | European | No | Black | Standard Pictogram label | 1,5 - 7 Kg | Red/Green | 1" Standard (slots 0,28 mm) | No microswitch | Userguide Multilanguage
FV460SC-600 | 4600/1600 SXT HW 0/1,2/0,25 | Softener | DF | SXT | Timeclock | No Meter | Downflow | 1600 | Yes | 24V AC | 50/60 Hz | 0 | 1.2 GPM | 0.250 GPM | European | Hot Water Option (82°C) | Black | Standard Pictogram label | No label |  | 1" hot water (slots 0,28 mm) | No microswitch | Userguide Multilanguage

## 5800
PN | Description | Valve | Regeneration | Timer | Regeneration Start | Meter type | Piston type | Brine valve | Mixing | Voltage | Frequency | Injector size | DLFC Size | BLFC Size | Power Connection | Drive housing | Bezel Color | Top Distributor | Manual
FV580LC-001 | 5800/1600 LXT 000/1,5/0,125 | Softener | DF | LXT | Timeclock | No Meter | Downflow | 1600 | Yes | 12V DC | 50/60 Hz |  |  |  | International Transformer | Black | Blue Bezel | 1" Standard (only 5800) | Userguide Multilanguage
FV580LR-001 | 5800/1600 LXT 3/4"turbine 000/1,5/0,125 | Softener | DF | LXT | Meter | 3/4" Turbine Electronic | Downflow | 1600 | Yes | 12V DC | 50/60 Hz |  |  |  | International Transformer | Black | Blue Bezel | 1" Standard (only 5800) | Userguide Multilanguage
FV580LR-002 | 5800/1600 LXT UF 3/4"turb 000/1,5/0,125 | Softener | UF | LXT | Meter | 3/4" Turbine Electronic | Upflow | 1600 | Yes | 12V DC | 50/60 Hz |  |  |  | International Transformer | Black | Blue Bezel | 1" Standard (only 5800) | Userguide Multilanguage
FV580LC-002 | 5800/1600 LXT UF 000/1,5/0,125 | Softener | UF | LXT | Timeclock | No Meter | Upflow | 1600 | Yes | 12V DC | 50/60 Hz |  |  |  | International Transformer | Black | Blue Bezel | 1" Standard (only 5800) | Userguide Multilanguage
FV580LC-003 | 5800 Filter LXT 7GPM | Filter | UF | LXT | Timeclock | No Meter | Upflow | 1600 | No | 12V DC | 50/60 Hz |  |  |  | International Transformer | Black | Blue Bezel | 1" Standard (only 5800) | Userguide Multilanguage
FV580SC-001 | 5800/1600 SXT 1/1,5/0,25 | Softener | DF | SXT | Timeclock | No Meter | Downflow | 1600 | Yes | 12V DC | 50/60 Hz |  |  |  | International Transformer | Black | Blue Bezel | 1" Standard (only 5800) | Userguide Multilanguage
FV580SR-001 | 5800/1600 SXT 3/4"turbine 1/1,5/0,25 | Softener | DF | SXT | Meter | 3/4" Turbine Electronic | Downflow | 1600 | Yes | 12V DC | 50/60 Hz |  |  |  | International Transformer | Black | Blue Bezel | 1" Standard (only 5800) | Userguide Multilanguage
FV580SR-002 | 5800/1600 SXT 3/4"turbine 0/1,2/0,25 | Softener | DF | SXT | Meter | 3/4" Turbine Electronic | Downflow | 1600 | Yes | 12V DC | 50/60 Hz |  |  |  | International Transformer | Black | Blue Bezel | 1" Standard (only 5800) | Userguide Multilanguage
FV580SR-003 | 5800/1600SXT UF 3/4"turbine 00/1,2/0,125 | Softener | UF | SXT | Meter | 3/4" Turbine Electronic | Upflow | 1600 | Yes | 12V DC | 50/60 Hz |  |  |  | International Transformer | Black | Blue Bezel | 1" Standard (only 5800) | Userguide Multilanguage
FV580SC-003 | 5800/1600 SXT UF 00/1,2/0,125 | Softener | UF | SXT | Timeclock | No Meter | Upflow | 1600 | Yes | 12V DC | 50/60 Hz |  |  |  | International Transformer | Black | Blue Bezel | 1" Standard (only 5800) | Userguide Multilanguage
FV580SC-004 | 5800 Filter SXT 7GPM | Filter | UF | SXT | Timeclock | No Meter | Upflow | 1600 | No | 12V DC | 50/60 Hz |  |  |  | International Transformer | Black | Blue Bezel | 1" Standard (only 5800) | Userguide Multilanguage
FV580XC-001 | 5800/1600 XTR 1/1,5/0,25 | Softener | DF | XTR | Timeclock | No Meter | Downflow | 1600 | Yes | 12V DC | 50/60 Hz |  |  |  | International Transformer | Black | Blue Bezel | 1" Standard (only 5800) | Userguide Multilanguage
FV580XR-001 | 5800/1600 XTR 3/4"turbine 1/1,5/0,25 | Softener | DF | XTR | Meter | 3/4" Turbine Electronic | Downflow | 1600 | Yes | 12V DC | 50/60 Hz |  |  |  | International Transformer | Black | Blue Bezel | 1" Standard (only 5800) | Userguide Multilanguage
FV580XR-002 | 5800/1600 XTR UF 3/4"turbine 00/1,2/0,25 | Softener | UF | XTR | Meter | 3/4" Turbine Electronic | Upflow | 1600 | Yes | 12V DC | 50/60 Hz |  |  |  | International Transformer | Black | Blue Bezel | 1" Standard (only 5800) | Userguide Multilanguage
FV580XC-003 | 5800 Filter XTR 7GPM | Filter | UF | XTR | Timeclock | No Meter | Upflow | 1600 | No | 12V DC | 50/60 Hz |  |  |  | International Transformer | Black | Blue Bezel | 1" Standard (only 5800) | Userguide Multilanguage

## 9000
PN | Description | Valve | Regeneration | Timer | Regeneration Start | Meter type | Piston type | Brine valve | Mixing | Voltage | Frequency | Injector size | DLFC Size | BLFC Size | Power Connection | Hot Water | Drive housing | Labels | Top Distributor | Auxiliary microswitch | Manual
FV900SI-600 | 9000/1600 SXT 3/4" meter 0/1,2/0,25 | Softener | DF | SXT | Meter immediate | 3/4" Paddle Electronic | Downflow | 1600 | No | 24V AC | 50/60 Hz | 0 | 1.2 GPM | 0.250 GPM | European | No | Black | Standard Pictogram label | 1" Standard (slots 0,28 mm) | No microswitch | Userguide Multilanguage
FV900SI-601 | 9000/1600 SXT 3/4" meter 1/1,5/0,25 | Softener | DF | SXT | Meter immediate | 3/4" Paddle Electronic | Downflow | 1600 | No | 24V AC | 50/60 Hz | 1 | 1.5 GPM | 0.250 GPM | European | No | Black | Standard Pictogram label | 1" Standard (slots 0,28 mm) | No microswitch | Userguide Multilanguage
FV900SI-602 | 9000/1600 SXT 3/4" meter 1/2,4/0,5 | Softener | DF | SXT | Meter immediate | 3/4" Paddle Electronic | Downflow | 1600 | No | 24V AC | 50/60 Hz | 1 | 2.4 GPM | 0.500 GPM | European | No | Black | Standard Pictogram label | 1" Standard (slots 0,28 mm) | No microswitch | Userguide Multilanguage
FV900SI-603 | 9000/1600 SXT 3/4" ms 1/2,4/0,5 UKtransf | Softener | DF | SXT | Meter immediate | 3/4" Paddle Electronic | Downflow | 1600 | No | 24V AC | 50/60 Hz | 1 | 2.4 GPM | 0.500 GPM | UK | No | Black | Standard Pictogram label | 1" Standard (slots 0,28 mm) | With microswitch | Userguide Multilanguage
FV900SI-604 | 9000/1600 SXT 1" meter 2/2,4/0,5 | Softener | DF | SXT | Meter immediate | 1" Electronic | Downflow | 1600 | No | 24V AC | 50/60 Hz | 2 | 2.4 GPM | 0.500 GPM | European | No | Black | Standard Pictogram label | 1" Standard (slots 0,28 mm) | No microswitch | Userguide Multilanguage
FV900SI-605 | 9000/1600 SXT 3/4" meter 2/3,5/1 | Softener | DF | SXT | Meter immediate | 3/4" Paddle Electronic | Downflow | 1600 | No | 24V AC | 50/60 Hz | 2 | 3.5 GPM | 1.000 GPM | European | No | Black | Standard Pictogram label | 1" Standard (slots 0,28 mm) | Microswitch wired | Userguide Multilanguage
FV900SI-606 | 9000/1600 SXT 3/4" meter 2/4/1 | Softener | DF | SXT | Meter immediate | 3/4" Paddle Electronic | Downflow | 1600 | No | 24V AC | 50/60 Hz | 2 | 4.0 GPM | 1.000 GPM | European | No | Black | Standard Pictogram label | 1" Standard (slots 0,28 mm) | No microswitch | Userguide Multilanguage
FV900SI-607 | 9000/1600 SXT 3/4" meter 3/5/1 | Softener | DF | SXT | Meter immediate | 3/4" Paddle Electronic | Downflow | 1600 | No | 24V AC | 50/60 Hz | 3 | 5.0 GPM | 1.000 GPM | European | No | Black | Standard Pictogram label | 1" Standard (slots 0,28 mm) | No microswitch | Userguide Multilanguage
FV900SI-608 | 9000/1600 SXT 3/4" meter 3/7/1 | Softener | DF | SXT | Meter immediate | 3/4" Paddle Electronic | Downflow | 1600 | No | 24V AC | 50/60 Hz | 3 | 7.0 GPM | 1.000 GPM | European | No | Black | Standard Pictogram label | 1" Standard (slots 0,28 mm) | No microswitch | Userguide Multilanguage
FV900MI-600 | 9000/1600 3/4" meter 8m3 1/1,5/0,25 | Softener | DF | Mechanical | Meter immediate | 3/4" Standard (8 m3) | Downflow | 1600 | No | 24V AC | 50 Hz | 1 | 1.5 GPM | 0.250 GPM | European | No | Black | Standard Pictogram label | 1" Standard (slots 0,28 mm) | No microswitch | Userguide Multilanguage
FV900MI-601 | 9000/1600 3/4" meter 8m3 1/2,4/0,5 | Softener | DF | Mechanical | Meter immediate | 3/4" Standard (8 m3) | Downflow | 1600 | No | 24V AC | 50 Hz | 1 | 2.4 GPM | 0.500 GPM | European | No | Black | Standard Pictogram label | 1" Standard (slots 0,28 mm) | No microswitch | Userguide Multilanguage
FV900MI-602 | 9000/1600 3/4" meter 40m3 1/2,4/0,5 | Softener | DF | Mechanical | Meter immediate | 3/4" extended (40 m3) | Downflow | 1600 | No | 24V AC | 50 Hz | 1 | 2.4 GPM | 0.500 GPM | European | No | Black | Standard Pictogram label | 1" Standard (slots 0,28 mm) | No microswitch | Userguide Multilanguage
FV900MI-603 | 9000/1600 3/4" meter 40m3 2/3,5/1 | Softener | DF | Mechanical | Meter immediate | 3/4" extended (40 m3) | Downflow | 1600 | No | 24V AC | 50 Hz | 2 | 3.5 GPM | 1.000 GPM | European | No | Black | Standard Pictogram label | 1" Standard (slots 0,28 mm) | No microswitch | Userguide Multilanguage
FV900MI-604 | 9000/1600 3/4" meter 40m3 2/4/1 | Softener | DF | Mechanical | Meter immediate | 3/4" extended (40 m3) | Downflow | 1600 | No | 24V AC | 50 Hz | 2 | 4.0 GPM | 1.000 GPM | European | No | Black | Standard Pictogram label | 1" Standard (slots 0,28 mm) | No microswitch | Userguide Multilanguage
FV900MI-605 | 9000/1600 3/4" meter 40m3 3/5/1 | Softener | DF | Mechanical | Meter immediate | 3/4" extended (40 m3) | Downflow | 1600 | No | 24V AC | 50 Hz | 3 | 5.0 GPM | 1.000 GPM | European | No | Black | Standard Pictogram label | 1" Standard (slots 0,28 mm) | No microswitch | Userguide Multilanguage
FV900MI-606 | 9000/1600 1" meter 100m3 3/5/1 | Softener | DF | Mechanical | Meter immediate | 1" extended (100 m3) | Downflow | 1600 | No | 24V AC | 50 Hz | 3 | 5.0 GPM | 1.000 GPM | European | No | Black | Standard Pictogram label | 1" Standard (slots 0,28 mm) | No microswitch | Userguide Multilanguage
FV900MI-607 | 9000/1600 3/4" meter 40m3 3/7/1 | Softener | DF | Mechanical | Meter immediate | 3/4" extended (40 m3) | Downflow | 1600 | No | 24V AC | 50 Hz | 3 | 7.0 GPM | 1.000 GPM | European | No | Black | Standard Pictogram label | 1" Standard (slots 0,28 mm) | No microswitch | Userguide Multilanguage
FV900MI-608 | 9000/1600 1" meter 100m3 3/7/1 | Softener | DF | Mechanical | Meter immediate | 1" extended (100 m3) | Downflow | 1600 | No | 24V AC | 50 Hz | 3 | 7.0 GPM | 1.000 GPM | European | No | Black | Standard Pictogram label | 1" Standard (slots 0,28 mm) | No microswitch | Userguide Multilanguage
FV900MI-609 | 9000/1600 1" meter 20m3 3/7/1 | Softener | DF | Mechanical | Meter immediate | 1" standard (20 m3) | Downflow | 1600 | No | 24V AC | 50 Hz | 3 | 7.0 GPM | 1.000 GPM | European | No | Black | Standard Pictogram label | 1" Standard (slots 0,28 mm) | No microswitch | Userguide Multilanguage
ACCESSORIES to be ordered separately
FVA18122 | 9000 Kit flexible 2nd tank adapter - 200 mm
FVA18123 | 9000 Kit flexible 2nd tank adapter - 400 mm
FVA18124 | 9000 Kit flexible 2nd tank adapter - 500 mm

## 9100
PN | Description | Valve | Regeneration | Timer | Regeneration Start | Meter type | Piston type | Brine valve | Mixing | Voltage | Frequency | Injector size | DLFC Size | BLFC Size | Power Connection | Drive housing | Labels | Top Distributor | Auxiliary microswitch | Installation | Manual
FV910SI-600 | 9100/1600SXT mixing 3/4"meter 0/1,2/0,25 | Softener | DF | SXT | Meter immediate | 3/4" Paddle Electronic | Downflow | 1600 | Yes | 24V AC | 50/60 Hz | 0 | 1.2 GPM | 0.250 GPM | European | Black | Standard Pictogram label | 1" Standard (slots 0,28 mm) | No microswitch | No tubes | Userguide Multilanguage
FV910SI-601 | 9100/1600 SXT 3/4" meter 1/2,4/0,5 | Softener | DF | SXT | Meter immediate | 3/4" Paddle Electronic | Downflow | 1600 | No | 24V AC | 50/60 Hz | 1 | 2.4 GPM | 0.500 GPM | European | Black | Standard Pictogram label | 1" Standard (slots 0,28 mm) | No microswitch | No tubes | Userguide Multilanguage
FV910SI-602 | 9100/1600SXT 3/4"meter MSwired 1/2,4/0,5 | Softener | DF | SXT | Meter immediate | 3/4" Paddle Electronic | Downflow | 1600 | No | 24V AC | 50/60 Hz | 1 | 2.4 GPM | 0.500 GPM | European | Black | Standard Pictogram label | 1" Standard (slots 0,28 mm) | Microswitch wired | No tubes | Userguide Multilanguage
FV910SI-603 | 9100/1600 SXT 3/4" meter MS 1/2,4/0,5 | Softener | DF | SXT | Meter immediate | 3/4" Paddle Electronic | Downflow | 1600 | No | 24V AC | 50/60 Hz | 1 | 2.4 GPM | 0.500 GPM | European | Black | Standard Pictogram label | 1" Standard (slots 0,28 mm) | With microswitch | No tubes | Userguide Multilanguage
FV910SI-604 | 9100/1600 SXT 3/4" MS 1/2,4/0,5 UKtransf | Softener | DF | SXT | Meter immediate | 3/4" Paddle Electronic | Downflow | 1600 | No | 24V AC | 50/60 Hz | 1 | 2.4 GPM | 0.500 GPM | UK | Black | Standard Pictogram label | 1" Standard (slots 0,28 mm) | With microswitch | No tubes | Userguide Multilanguage
FV910SI-605 | 9100/1600SXT mixing 3/4" meter 1/2,4/0,5 | Softener | DF | SXT | Meter immediate | 3/4" Paddle Electronic | Downflow | 1600 | Yes | 24V AC | 50/60 Hz | 1 | 2.4 GPM | 0.500 GPM | European | Black | Standard Pictogram label | 1" Standard (slots 0,28 mm) | No microswitch | No tubes | Userguide Multilanguage
FV910SI-606 | 9100/1600 SXT 3/4" meter 2/3,5/1 | Softener | DF | SXT | Meter immediate | 3/4" Paddle Electronic | Downflow | 1600 | No | 24V AC | 50/60 Hz | 2 | 3.5 GPM | 1.000 GPM | European | Black | Standard Pictogram label | 1" Standard (slots 0,28 mm) | No microswitch | No tubes | Userguide Multilanguage
FV910SI-607 | 9100/1600 SXT 1" meter 3/5/1 | Softener | DF | SXT | Meter immediate | 3/4" Paddle Electronic | Downflow | 1600 | No | 24V AC | 50/60 Hz | 3 | 5.0 GPM | 1.000 GPM | European | Black | Standard Pictogram label | 1" Standard (slots 0,28 mm) | No microswitch | No tubes | Userguide Multilanguage
FV910SI-608 | 9100/1600 SXT 3/4" meter 3/5/1 | Softener | DF | SXT | Meter immediate | 3/4" Paddle Electronic | Downflow | 1600 | No | 24V AC | 50/60 Hz | 3 | 5.0 GPM | 1.000 GPM | European | Black | Standard Pictogram label | 1" Standard (slots 0,28 mm) | No microswitch | No tubes | Userguide Multilanguage
FV910MI-600 | 9100/1600 3/4" meter8m3 1/1,2/0,25 | Softener | DF | Mechanical | Meter immediate | 3/4" standard (8 m3) | Downflow | 1600 | No | 24V AC | 50 Hz | 1 | 1.2 GPM | 0.250 GPM | European | Black | Standard Pictogram label | 1" Standard (slots 0,28 mm) | No microswitch | No tubes | Userguide Multilanguage
FV910MI-601 | 9100/1600 3/4" meter8m3 1/1,5/0,5 | Softener | DF | Mechanical | Meter immediate | 3/4" standard (8 m3) | Downflow | 1600 | No | 24V AC | 50 Hz | 1 | 1.5 GPM | 0.500 GPM | European | Black | Standard Pictogram label | 1" Standard (slots 0,28 mm) | No microswitch | No tubes | Userguide Multilanguage
FV910MI-602 | 9100/1600 3/4" meter 40m3 1/2,4/0,5 | Softener | DF | Mechanical | Meter immediate | 3/4" extended (40 m3) | Downflow | 1600 | No | 24V AC | 50 Hz | 1 | 2.4 GPM | 0.500 GPM | European | Black | Standard Pictogram label | 1" Standard (slots 0,28 mm) | No microswitch | No tubes | Userguide Multilanguage
FV910MI-603 | 9100/1600 3/4" meter 40m3 2/3,5/1 | Softener | DF | Mechanical | Meter immediate | 3/4" extended (40 m3) | Downflow | 1600 | No | 24V AC | 50 Hz | 2 | 3.5 GPM | 1.000 GPM | European | Black | Standard Pictogram label | 1" Standard (slots 0,28 mm) | No microswitch | No tubes | Userguide Multilanguage
FV910MI-604 | 9100/1600 1" meter 100m3 3/5/1 | Softener | DF | Mechanical | Meter immediate | 1" extended (100 m3) | Downflow | 1600 | No | 24V AC | 50 Hz | 3 | 5.0 GPM | 1.000 GPM | European | Black | Standard Pictogram label | 1" Standard (slots 0,28 mm) | No microswitch | No tubes | Userguide Multilanguage
FV910MI-605 | 9100/1600 3/4" meter 40m3 3/7/1 | Softener | DF | Mechanical | Meter immediate | 3/4" extended (40 m3) | Downflow | 1600 | No | 24V AC | 50 Hz | 3 | 7.0 GPM | 1.000 GPM | European | Black | Standard Pictogram label | 1" Standard (slots 0,28 mm) | No microswitch | No tubes | Userguide Multilanguage
ACCESSORIES to be ordered separately
FVA28243-07 | 9100 PVC connecting tubes 2nd tank adapter - 7"
FVA28243-09 | 9100 PVC connecting tubes 2nd tank adapter - 9"
FVA28243-12 | 9100 PVC connecting tubes 2nd tank adapter - 12"
FVA28243-16 | 9100 PVC connecting tubes 2nd tank adapter - 16"

## 9500
PN | Description | Valve | Regeneration | Timer | Regeneration Start | Meter type | Piston type | Brine valve | Voltage | Frequency | Injector size | DLFC Size | BLFC Size | Power Connection | Hot Water | Drive housing | Labels | Top Distributor | Auxiliary microswitch | Manual
FV950SI-600 | 9500/1650 SXT 1"1/2 meter 3/5/1 | Softener | DF | SXT | Meter immediate | 1" 1/2 Electronic | Downflow | 1650 | 24V AC | 50/60 Hz | 3 | 5.0 GPM | 1.000 GPM | European | No | Black | Standard Pictogram label | 50 mm standard | No microswitch | Userguide Multilanguage
FV950SI-601 | 9500/1650 SXT 1"1/2 inline meter 3/5/1 | Softener | DF | SXT | Meter immediate | 1" 1/2 Electronic in line | Downflow | 1650 | 24V AC | 50/60 Hz | 3 | 5.0 GPM | 1.000 GPM | European | No | Black | Standard Pictogram label | 50 mm standard | No microswitch | Userguide Multilanguage
FV950SI-602 | 9500/1650SXT 1"1/2meter MS 3/5/1 UK tr | Softener | DF | SXT | Meter immediate | 1" 1/2 Electronic | Downflow | 1650 | 24V AC | 50/60 Hz | 3 | 5.0 GPM | 1.000 GPM | UK | No | Black | Standard Pictogram label | 50 mm standard | No microswitch | Userguide Multilanguage
FV950SI-603 | 9500/1710 SXT 1"1/2 meter 3C/7/1,2 | Softener | DF | SXT | Meter immediate | 1" 1/2 Electronic | Downflow | 1710 | 24V AC | 50/60 Hz | 3C | 7.0 GPM | 1.2 GPM | European | No | Black | Standard Pictogram label | 50 mm standard | No microswitch | Userguide Multilanguage
FV950SI-604 | 9500/1710 SXT 1"1/2 meter 4C/10/2 | Softener | DF | SXT | Meter immediate | 1" 1/2 Electronic | Downflow | 1710 | 24V AC | 50/60 Hz | 4C | 10.0 GPM | 2.0 GPM | European | No | Black | Standard Pictogram label | 50 mm standard | No microswitch | Userguide Multilanguage
FV950SI-605 | 9500/1710 SXT 1"1/2 meter 4C/15/2 | Softener | DF | SXT | Meter immediate | 1" 1/2 Electronic | Downflow | 1710 | 24V AC | 50/60 Hz | 4C | 15.0 GPM | 2.0 GPM | European | No | Black | Standard Pictogram label | 50 mm standard | No microswitch | Userguide Multilanguage
FV950SI-606 | 9500/1710 SXT 1"1/2 inline meter 4C/15/2 | Softener | DF | SXT | Meter immediate | 1" 1/2 Electronic in line | Downflow | 1710 | 24V AC | 50/60 Hz | 4C | 15.0 GPM | 2.0 GPM | European | No | Black | Standard Pictogram label | 50 mm standard | No microswitch | Userguide Multilanguage
FV950SI-607 | 9500/1710SXT 1"1/2meter MS 4C/15/2 UK tr | Softener | DF | SXT | Meter immediate | 1" 1/2 Electronic | Downflow | 1710 | 24V AC | 50/60 Hz | 4C | 15.0 GPM | 2.0 GPM | UK | No | Black | Standard Pictogram label | 50 mm standard | No microswitch | Userguide Multilanguage
FV950EI-600 | 9500/1650 ET 1"1/2 meter 3/5/1 | Softener | DF | ET | Meter immediate | 1" 1/2 Electronic | Downflow | 1650 | 24V AC | 50/60 Hz | 3 | 5.0 GPM | 1.000 GPM | European | No | Black | Standard Pictogram label | 50 mm standard | No microswitch | Userguide Multilanguage
FV950EI-601 | 9500/1710 ET 1"1/2 meter 4C/15/2 | Softener | DF | ET | Meter immediate | 1" 1/2 Electronic | Downflow | 1710 | 24V AC | 50/60 Hz | 4C | 15.0 GPM | 2.0 GPM | European | No | Black | Standard Pictogram label | 50 mm standard | With microswitch | Userguide Multilanguage
FV950MI-600 | 9500/1650 1"1/2 meter 40m3 3/5/1 | Softener | DF | Mechanical | Meter immediate | 1" 1/2 Standard (40m3) | Downflow | 1650 | 24V AC | 50 Hz | 3 | 5.0 GPM | 1.000 GPM | European | No | Black | Standard Pictogram label | 50 mm standard | No microswitch | Userguide Multilanguage
FV950MI-602 | 9500/1710 1"1/2 meter 200m3 4C/10/2 | Softener | DF | Mechanical | Meter immediate | 1" 1/2 Extended (200m3) | Downflow | 1710 | 24V AC | 50 Hz | 4C | 10.0 GPM | 2.0 GPM | European | No | Black | Standard Pictogram label | 50 mm standard | No microswitch | Userguide Multilanguage
FV950MI-603 | 9500/1710 1"1/2meter200m3 MSwired4C/10/2 | Softener | DF | Mechanical | Meter immediate | 1" 1/2 Extended (200m3) | Downflow | 1710 | 24V AC | 50 Hz | 4C | 10.0 GPM | 2.0 GPM | European | No | Black | Standard Pictogram label | 50 mm standard | No microswitch | Userguide Multilanguage
FV950MI-604 | 9500/1710 1"1/2 meter 40m3 4C/10/2 | Softener | DF | Mechanical | Meter immediate | 1" 1/2 Standard (40m3) | Downflow | 1710 | 24V AC | 50 Hz | 4C | 10.0 GPM | 2.0 GPM | European | No | Black | Standard Pictogram label | 50 mm standard | With microswitch | Userguide Multilanguage
FV950MI-606 | 9500/1710 1"1/2 meter 40m3 4C/15/2 | Softener | DF | Mechanical | Meter immediate | 1" 1/2 Extended (200m3) | Downflow | 1710 | 24V AC | 50 Hz | 4C | 15.0 GPM | 2.0 GPM | European | No | Black | Standard Pictogram label | 50 mm standard | No microswitch | Userguide Multilanguage
ACCESSORIES to be ordered separately
FVA28137-16 | 9500 Kit copper tubes 2nd tank adapter - 16"
FVA28137-20 | 9500 Kit copper tubes 2nd tank adapter - 20"
FVA28137-24 | 9500 Kit copper tubes 2nd tank adapter - 24"

## 2750
PN | Description | Valve | Regeneration | Timer | Regeneration Start | Meter type | Piston type | Brine valve | Mixing | Voltage | Frequency | Injector size | DLFC Size | BLFC Size | Power Connection | Hot Water | Drive housing | Labels | Top Distributor | Auxiliary microswitch | System Wiring | Manual
FV275XM-600 | 2750 Filter Manual | Filter | DF | Manual |  |  | Standard | None |  |  |  | Plug Injector | No DLFC | No BLFC |  | No | Black | Standard Pictogram label | 1" Filter (slots 0,50 mm) |  | Standard | Userguide Multilanguage
FV275XM-601 | 2750 Filter Manual NBP | Filter | DF | Manual |  |  | NBP | None |  |  |  | Plug Injector | No DLFC | No BLFC |  | No | Black | Standard Pictogram label | 1" Filter (slots 0,50 mm) |  | Standard | Userguide Multilanguage
FV275MC-600 | 2750 Filter 12 days | Filter | DF | Mechanical | Mechanical Time Clock 12 days | No Meter | Standard | None |  | 24V AC | 50 Hz | Plug Injector | No DLFC | No BLFC | European | No | Grey | Standard Pictogram label | 1" Filter (slots 0,50 mm) | With microswitch | Standard | Userguide Multilanguage
FV275MC-601 | 2750 Filter 12 days NBP | Filter | DF | Mechanical | Mechanical Time Clock 12 days | No Meter | NBP | None |  | 24V AC | 50 Hz | Plug Injector | No DLFC | No BLFC | European | No | Grey | Standard Pictogram label | 1" Filter (slots 0,50 mm) | With microswitch | Standard | Userguide Multilanguage
FV275MC-602 | 2750/1650 12 days 3/5/1 | Softener | DF | Mechanical | Mechanical Time Clock 12 days | No Meter | Standard | 1650 |  | 24V AC | 50 Hz | 3 | 5.0 GPM | 1.000 GPM | European | No | Grey | Standard Pictogram label | 1" Standard (slots 0,28 mm) | With microswitch | Standard | Userguide Multilanguage
FV275MC-603 | 2750/1710 12 days 4C/10/2 | Softener | DF | Mechanical | Mechanical Time Clock 12 days | No Meter | Standard | 1710 |  | 24V AC | 50 Hz | 4C | 10.0 GPM | 2.0 GPM | European | No | Grey | Standard Pictogram label | 1" Standard (slots 0,28 mm) | With microswitch | Standard | Userguide Multilanguage
FV275MR-600 | 2750/1650 1"meter 100m3 3/5/1 | Softener | DF | Mechanical | Mechanical Meter Delayed | 1" Extended (100m3) | Standard | 1650 |  | 24V AC | 50 Hz | 3 | 5.0 GPM | 1.000 GPM | European | No | Grey | Standard Pictogram label | 1" Standard (slots 0,28 mm) | With microswitch | Standard | Userguide Multilanguage
FV275MP-600 | 2750/1650 Pulse 3/5/1 | Softener | DF | Mechanical | Pulse | No Meter | Standard | 1650 |  | 24V AC | 50 Hz | 3 | 5.0 GPM | 1.000 GPM | European | No | Grey | Standard Pictogram label | 1" Standard (slots 0,28 mm) | With microswitch | Standard | Userguide Multilanguage
FV275XC-600 | 2750/1710 No Timer MSwired 4C/10/2 | Softener | DF | No Timer |  |  | Standard | 1710 |  | 24V AC | 50 Hz | 4C | 10.0 GPM | 2.0 GPM | European | No | Grey | Standard Pictogram label | 1" Standard (slots 0,28 mm) | Microswitch wired | Standard | Userguide Multilanguage
FV275XC-601 | 2750/1650 No Timer MSwired 3/5/1 | Softener | DF | No Timer |  |  | Standard | 1650 |  | 24V AC | 50 Hz | 3 | 5.0 GPM | 1.000 GPM | European | No | Grey | Standard Pictogram label | 1" Standard (slots 0,28 mm) | Microswitch wired | Standard | Userguide Multilanguage
FV275XC-602 | 2750/1600 No Timer HW MSwired 3/5/1 | Softener | DF | No Timer |  |  | Standard | 1600 (HW) |  | 24V AC | 50 Hz | 3 | 5.0 GPM | 1.000 GPM | European | Hot Water Option (82°C) | Grey | Standard Pictogram label | 1" hot water (slots 0,28 mm) | Microswitch wired | Standard | Userguide Multilanguage
FV275SC-600 | 2750 Filter SXT | Filter | DF | SXT | Timeclock | No Meter | WBP | None |  | 24V AC | 50/60 Hz | Plug Injector | No DLFC | No BLFC | European | No | Grey | Standard Pictogram label | 1" Filter (slots 0,50 mm) | With microswitch | Standard | Userguide Multilanguage
FV275SC-601 | 2750 Filter SXT NBP | Filter | DF | SXT | Timeclock | No Meter | NBP | None |  | 24V AC | 50/60 Hz | Plug Injector | No DLFC | No BLFC | European | No | Grey | Standard Pictogram label | 1" Filter (slots 0,50 mm) | With microswitch | Standard | Userguide Multilanguage
FV275SC-602 | 2750 Filter SXT HW NBP | Filter | DF | SXT | Timeclock | No Meter | NBP | None |  | 24V AC | 50/60 Hz | Plug Injector | No DLFC | No BLFC | European | Hot Water Option (82°C) | Grey | Standard Pictogram label | 1" hot water (slots 0,28 mm) | With microswitch | Standard | Userguide Multilanguage
FV275SC-603 | 2750/1650 SXT 3/5/1 | Softener | DF | SXT | Timeclock | No Meter | Standard | 1650 |  | 24V AC | 50/60 Hz | 3 | 5.0 GPM | 1.000 GPM | European | No | Grey | Standard Pictogram label | 1" Standard (slots 0,28 mm) | With microswitch | Standard | Userguide Multilanguage
FV275NC-600 | 2750 Filter NXT NBP | Filter | DF | NXT | Timeclock | No Meter | NBP | None |  | 24V AC | 50/60 Hz | Plug Injector | No DLFC | No BLFC | European | No | Grey | Standard Pictogram label | 1" Filter (slots 0,50 mm) | With microswitch | Standard | Userguide Multilanguage
FV275NC-601 | 2750 Filter NXT | Filter | DF | NXT | Timeclock | No Meter | WBP | None |  | 24V AC | 50/60 Hz | Plug Injector | No DLFC | No BLFC | European | No | Grey | Standard Pictogram label | 1" Filter (slots 0,50 mm) | With microswitch | Standard | Userguide Multilanguage
FV275NC-602 | 2750/1650 NXT 3/5/1 | Softener | DF | NXT | Timeclock | No Meter | Standard | 1650 |  | 24V AC | 50/60 Hz | 3 | 5.0 GPM | 1.000 GPM | European | No | Grey | Standard Pictogram label | 1" Standard (slots 0,28 mm) | With microswitch | Standard | Userguide Multilanguage
FV275NC-603 | 2750/1650 NXT NBP 3/5/1 | Softener | DF | NXT | Timeclock | No Meter | NBP | 1650 |  | 24V AC | 50/60 Hz | 3 | 5.0 GPM | 1.000 GPM | European | No | Grey | Standard Pictogram label | 1" Standard (slots 0,28 mm) | With microswitch | Standard | Userguide Multilanguage
FV275NC-604 | 2750/1710 NXT NBP 4C/10/2 | Softener | DF | NXT | Timeclock | No Meter | NBP | 1710 |  | 24V AC | 50/60 Hz | 4C | 10.0 GPM | 2.0 GPM | European | No | Grey | Standard Pictogram label | 1" Standard (slots 0,28 mm) | With microswitch | Standard | Userguide Multilanguage
FV275NC-605 | 2750/1600 NXT HW MSwired 3/5/1 | Softener | DF | NXT | Timeclock | No Meter | Standard | 1600 (HW) |  | 24V AC | 50/60 Hz | 3 | 5.0 GPM | 1.000 GPM | European | Hot Water Option (82°C) | Grey | Standard Pictogram label | 1" hot water (slots 0,28 mm) | Microswitch wired | Standard | Userguide Multilanguage
FV275NC-606 | 2750/1600 NXT HW MSwired NBP 3/5/1 | Softener | DF | NXT | Timeclock | No Meter | NBP | 1600 (HW) |  | 24V AC | 50/60 Hz | 3 | 5.0 GPM | 1.000 GPM | European | Hot Water Option (82°C) | Grey | Standard Pictogram label | 1" hot water (slots 0,28 mm) | Microswitch wired | Standard | Userguide Multilanguage
ACCESSORIES to be ordered separately
FVA24212-1.2 | DLFC ¾" NPT - ½" NPT 2750
FVA24212-1.5 | DLFC ¾" NPT - ½" NPT 2750
FVA24212-2 | DLFC ¾" NPT - ½" NPT 2750
FVA24212-2.4 | DLFC ¾" NPT - ½" NPT 2750
FVA24212-3 | DLFC ¾" NPT - ½" NPT 2750
FVA24212-3.5 | DLFC ¾" NPT - ½" NPT 2750
FVA24212-4 | DLFC ¾" NPT - ½" NPT 2750
FVA24212-5 | DLFC ¾" NPT - ½" NPT 2750
FVA24212-7 | DLFC ¾" NPT - ½" NPT 2750
FVA24202-10 | DLFC ¾" NPT - ¾" BSP 2750
FVA24202-12 | DLFC ¾" NPT - ¾" BSP 2750
FVA24202-15 | DLFC ¾" NPT - ¾" BSP 2750
FVA24202-20 | DLFC ¾" NPT - ¾" BSP 2750
FVA24202-25 | DLFC ¾" NPT - ¾" BSP 2750
FVA24202-9 | DLFC ¾" NPT - ¾" BSP 2750
FVA28283 | Kit meter Electronic 1" brass 2750
TYPE DE | DIAMETRE | RESINE | Injecteur |  |  |  | DLFC | BLFC
VANNE |  | LITRES | DF | Color | UF | Color | gpm | DF en gpm | UF en gpm
2750/1600 | 10" | 35 à 42 l | 1 |  | 0 |  | 2.4 | 0.50 | 0.50
| 12" | 43 à 56 l | 2 |  | 1 |  | 3.5 | 0.50 | 0.50
| 14" | 57 à 85 l | 3 |  | 2 |  | 5 | 1 | 1.0
| 16" | 86 à 113 l | - |  | 3 |  | 7 | 1 | 1.0
2750/1700 | 16" | 86 à 113 l | 3C |  | - |  | 7 | 1.2 | -
| 21" | 114 à 198 l | 4C |  | 3C |  | 10 | 2 | 2
| 24" | 199 à 283 l | 4C |  | 4C |  | 15 | 2 | 2
| 30" | 284 à 425 l | 5C |  | 5C |  | 25 | 4 | 4

## 2850
PN | Description | Valve | Regeneration | Timer | Regeneration Start | Meter type | Piston type | Brine valve | Voltage | Frequency | Injector size | DLFC Size | BLFC Size | Power Connection | Hot Water | Drive housing | Labels | Top Distributor | Auxiliary microswitch | System Wiring | Manual
FV285MC-600 | 2850 Filter 12 days | Filter | DF | Mechanical | Mechanical Time Clock 12 days | No Meter | Standard | None | 24V AC | 50 Hz | Plug Injector | No DLFC | No BLFC | European | No | Grey | Standard Pictogram label | 2" Standard | With microswitch | Standard | Userguide Multilanguage
FV285MC-601 | 2850 Filter 12 days NBP | Filter | DF | Mechanical | Mechanical Time Clock 12 days | No Meter | NBP | None | 24V AC | 50 Hz | Plug Injector | No DLFC | No BLFC | European | No | Grey | Standard Pictogram label | 2" Standard | With microswitch | Standard | Userguide Multilanguage
FV285MC-602 | 2850/1650 12days 3/5/1 | Softener | DF | Mechanical | Mechanical Time Clock 12 days | No Meter | Standard | 1650 | 24V AC | 50 Hz | 3 | 5.0 GPM | 1.000 GPM | European | No | Grey | Standard Pictogram label | 2" Standard | With microswitch | Standard | Userguide Multilanguage
FV285MC-603 | 2850/1710 12days 3C/7/1,2 | Softener | DF | Mechanical | Mechanical Time Clock 12 days | No Meter | Standard | 1710 | 24V AC | 50 Hz | 3C | 7.0 GPM | 1.2 GPM | European | No | Grey | Standard Pictogram label | 2" Standard | With microswitch | Standard | Userguide Multilanguage
FV285MC-604 | 2850/1710 12days 4C/10/2 | Softener | DF | Mechanical | Mechanical Time Clock 12 days | No Meter | Standard | 1710 | 24V AC | 50 Hz | 4C | 10.0 GPM | 2.0 GPM | European | No | Grey | Standard Pictogram label | 2" Standard | With microswitch | Standard | Userguide Multilanguage
FV285MC-605 | 2850/1710 12days NBP 4C/10/2 | Softener | DF | Mechanical | Mechanical Time Clock 12 days | No Meter | NBP | 1710 | 24V AC | 50 Hz | 4C | 10.0 GPM | 2.0 GPM | European | No | Grey | Standard Pictogram label | 2" Standard | With microswitch | Standard | Userguide Multilanguage
FV285MC-606 | 2850/1710 12days 4C/15/2 | Softener | DF | Mechanical | Mechanical Time Clock 12 days | No Meter | Standard | 1710 | 24V AC | 50 Hz | 4C | 15.0 GPM | 2.0 GPM | European | No | Grey | Standard Pictogram label | 2" Standard | With microswitch | Standard | Userguide Multilanguage
FV285MR-600 | 2850/1650 1"1/2 meter 40m3 3/5/1 | Softener | DF | Mechanical | Mechanical Meter Delayed | 1" 1/2 Standard (40m3) | Standard | 1650 | 24V AC | 50 Hz | 3 | 5.0 GPM | 1.000 GPM | European | No | Grey | Standard Pictogram label | 2" Standard | With microswitch | Standard | Userguide Multilanguage
FV285MR-601 | 2850/1710 1"1/2 meter 200m3 4C/10/2 | Softener | DF | Mechanical | Mechanical Meter Delayed | 1" 1/2 Extended (200m3) | Standard | 1710 | 24V AC | 50 Hz | 4C | 10.0 GPM | 2.0 GPM | European | No | Grey | Standard Pictogram label | 2" Standard | With microswitch | Standard | Userguide Multilanguage
FV285MR-602 | 2850/1710 1"1/2 meter 200m3 NBP 4C/10/2 | Softener | DF | Mechanical | Mechanical Meter Delayed | 1" 1/2 Extended (200m3) | NBP | 1710 | 24V AC | 50 Hz | 4C | 10.0 GPM | 2.0 GPM | European | No | Grey | Standard Pictogram label | 2" Standard | With microswitch | Standard | Userguide Multilanguage
FV285XM-600 | 2850 Filter Manual NBP | Filter | DF | Manual |  |  | NBP | None |  |  | Plug Injector | No DLFC | No BLFC |  | No | Black | Standard Pictogram label | 2" Standard |  | Standard | Userguide Multilanguage
FV285XC-600 | 2850/1710 NoTimer MSwired 4C/10/2 | Softener | DF | No Timer |  |  | Standard | 1710 | 24V AC | 50 Hz | 4C | 10.0 GPM | 2.0 GPM | European | No | Grey | Standard Pictogram label | 2" Standard | Microswitch wired | Standard | Userguide Multilanguage
FV285XC-601 | 2850/1710 NoTimer MSwired NBP 4C/10/2 | Softener | DF | No Timer |  |  | NBP | 1710 | 24V AC | 50 Hz | 4C | 10.0 GPM | 2.0 GPM | European | No | Grey | Standard Pictogram label | 2" Standard | Microswitch wired | Standard | Userguide Multilanguage
FV285SC-600 | 2850 Filter SXT | Filter | DF | SXT | Timeclock | No Meter | Standard | None | 24V AC | 50/60 Hz | Plug Injector | No DLFC | No BLFC | European | No | Grey | Standard Pictogram label | 2" Standard | With microswitch | Standard | Userguide Multilanguage
FV285SC-601 | 2850 Filter SXT NBP | Filter | DF | SXT | Timeclock | No Meter | NBP | None | 24V AC | 50/60 Hz | Plug Injector | No DLFC | No BLFC | European | No | Grey | Standard Pictogram label | 2" Standard | With microswitch | Standard | Userguide Multilanguage
FV285SC-602 | 2850/1650 SXT 3/5/1 | Softener | DF | SXT | Timeclock | No Meter | Standard | 1650 | 24V AC | 50/60 Hz | 3 | 5.0 GPM | 1.000 GPM | European | No | Grey | Standard Pictogram label | 2" Standard | With microswitch | Standard | Userguide Multilanguage
FV285SC-603 | 2850/1650 SXT NBP 3/5/1 | Softener | DF | SXT | Timeclock | No Meter | NBP | 1650 | 24V AC | 50/60 Hz | 3 | 5.0 GPM | 1.000 GPM | European | No | Grey | Standard Pictogram label | 2" Standard | With microswitch | Standard | Userguide Multilanguage
FV285SC-604 | 2850/1710 SXT 3C/7/1,2 | Softener | DF | SXT | Timeclock | No Meter | Standard | 1710 | 24V AC | 50/60 Hz | 3C | 7.0 GPM | 1.2 GPM | European | No | Grey | Standard Pictogram label | 2" Standard | With microswitch | Standard | Userguide Multilanguage
FV285SC-605 | 2850/1710 SXT 4C/10/2 | Softener | DF | SXT | Timeclock | No Meter | Standard | 1710 | 24V AC | 50/60 Hz | 4C | 10.0 GPM | 2.0 GPM | European | No | Grey | Standard Pictogram label | 2" Standard | With microswitch | Standard | Userguide Multilanguage
FV285SC-606 | 2850/1710 SXT NBP 4C/10/2 | Softener | DF | SXT | Timeclock | No Meter | NBP | 1710 | 24V AC | 50/60 Hz | 4C | 10.0 GPM | 2.0 GPM | European | No | Grey | Standard Pictogram label | 2" Standard | With microswitch | Standard | Userguide Multilanguage
FV285SC-607 | 2850/1710 SXT 4C/15/2 | Softener | DF | SXT | Timeclock | No Meter | Standard | 1710 | 24V AC | 50/60 Hz | 4C | 15.0 GPM | 2.0 GPM | European | No | Grey | Standard Pictogram label | 2" Standard | With microswitch | Standard | Userguide Multilanguage
FV285SC-608 | 2850/1710 SXT NBP 5C/25/4 | Softener | DF | SXT | Timeclock | No Meter | NBP | 1710 | 24V AC | 50/60 Hz | 5C | 25.0 GPM | 4.0 GPM | European | No | Grey | Standard Pictogram label | 2" Standard | With microswitch | Standard | Userguide Multilanguage
FV285NC-600 | 2850 Filter NXT | Filter | DF | NXT | Timeclock | No Meter | Standard | None | 24V AC | 50/60 Hz | Plug Injector | No DLFC | No BLFC | European | No | Grey | Standard Pictogram label | 2" Standard | With microswitch | Standard | Userguide Multilanguage
FV285NC-601 | 2850 Filter NXT NBP | Filter | DF | NXT | Timeclock | No Meter | NBP | None | 24V AC | 50/60 Hz | Plug Injector | No DLFC | No BLFC | European | No | Grey | Standard Pictogram label | 2" Standard | With microswitch | Standard | Userguide Multilanguage
FV285NC-602 | 2850/1650 NXT NBP 3/5/1 | Softener | DF | NXT | Timeclock | No Meter | NBP | 1650 | 24V AC | 50/60 Hz | 3 | 5.0 GPM | 1.000 GPM | European | No | Grey | Standard Pictogram label | 2" Standard | With microswitch | Standard | Userguide Multilanguage
FV285NC-603 | 2850/1710 NXT NBP 4C/10/2 | Softener | DF | NXT | Timeclock | No Meter | NBP | 1710 | 24V AC | 50/60 Hz | 4C | 10.0 GPM | 2.0 GPM | European | No | Grey | Standard Pictogram label | 2" Standard | With microswitch | Standard | Userguide Multilanguage
FV285NC-604 | 2850/1710 NXT NBP 4C/15/2 | Softener | DF | NXT | Timeclock | No Meter | NBP | 1710 | 24V AC | 50/60 Hz | 4C | 15.0 GPM | 2.0 GPM | European | No | Grey | Standard Pictogram label | 2" Standard | With microswitch | Standard | Userguide Multilanguage
FV285NC-605 | 2850/1710 NXT NBP 5C/25/4 | Softener | DF | NXT | Timeclock | No Meter | NBP | 1710 | 24V AC | 50/60 Hz | 5C | 25.0 GPM | 4.0 GPM | European | No | Grey | Standard Pictogram label | 2" Standard | With microswitch | Standard | Userguide Multilanguage
FV285NC-606 | 2850/1650 NXT 3/5/1 | Softener | DF | NXT | Timeclock | No Meter | Standard | 1650 | 24V AC | 50/60 Hz | 3 | 5.0 GPM | 1.000 GPM | European | No | Grey | Standard Pictogram label | 2" Standard | With microswitch | Standard | Userguide Multilanguage
FV285NC-607 | 2850/1710 NXT 4C/10/2 | Softener | DF | NXT | Timeclock | No Meter | Standard | 1710 | 24V AC | 50/60 Hz | 4C | 10.0 GPM | 2.0 GPM | European | No | Grey | Standard Pictogram label | 2" Standard | With microswitch | Standard | Userguide Multilanguage
FV285NC-608 | 2850/1710 NXT 4C/15/2 | Softener | DF | NXT | Timeclock | No Meter | Standard | 1710 | 24V AC | 50/60 Hz | 4C | 15.0 GPM | 2.0 GPM | European | No | Grey | Standard Pictogram label | 2" Standard | With microswitch | Standard | Userguide Multilanguage
FV285NC-609 | 2850/1710 NXT 5C/25/4 | Softener | DF | NXT | Timeclock | No Meter | Standard | 1710 | 24V AC | 50/60 Hz | 5C | 25.0 GPM | 4.0 GPM | European | No | Grey | Standard Pictogram label | 2" Standard | With microswitch | Standard | Userguide Multilanguage
ACCESSORIES to be ordered separately
FVA25171-1.2 | DLFC 1" NPT - ¾" BSP Assy 1.2 GPM 2850/2910/9500
FVA25171-1.5 | DLFC 1" NPT - ¾" BSP Assy 1.5 GPM 2850/2910/9500
FVA25171-2 | DLFC 1" NPT - ¾" BSP Assy 2 GPM 2850/2910/9500
FVA25171-2.4 | DLFC 1" NPT - ¾" BSP Assy 2.4 GPM 2850/2910/9500
FVA25171-3 | DLFC 1" NPT - ¾" BSP Assy 3 GPM 2850/2910/9500
FVA25171-4 | DLFC 1" NPT - ¾" BSP Assy 4 GPM 2850/2910/9500
FVA25171-5 | DLFC 1" NPT - ¾" BSP Assy 5 GPM 2850/2910/9500
FVA25171-7 | DLFC 1" NPT - ¾" BSP Assy 7 GPM 2850/2910/9500
FVA25581-8 | DLFC 1in NPT - 3/4in BSP assy 2850/2910/9500
FVA25581-9 | DLFC 1in NPT - 3/4in BSP assy 2850/2910/9500
FVA25581-10 | DLFC 1in NPT - 3/4in BSP assy 2850/2910/9500
FVA25581-12 | DLFC 1in NPT - 3/4in BSP assy 2850/2910/9500
FVA25581-15 | DLFC 1in NPT - 3/4in BSP assy 2850/2910/9500
FVA25581-20 | DLFC 1in NPT - 3/4in BSP assy 2850/2910/9500
FVA25581-25 | DLFC 1in NPT - 3/4in BSP assy 2850/2910/9500
FVA25581-ALL | Kit DLFC 1" 2850/2910/9500 10 to 25 gpm
FVA13640 | Dole 30GPM
FVA29111-3045 | Kit DLFC 2" BSP w/reducer 2” to 1” 30to 45 GPM 2850Filter
FVA28284 | Kit meter Electronic 1 ½" brass 2850/2910

## 2910
PN | Description | Valve | Regeneration | Timer | Regeneration Start | Meter type | Piston type | Piston Lower | Brine valve | Voltage | Frequency | Injector size | DLFC Size | BLFC Size | Power Connection | Hot Water | Drive housing | Labels | Auxiliary microswitch | System Type | System Wiring | Manual
FV291MC-600 | 2900 Filter 12 days | Filter | DF | Mechanical | Mechanical Time Clock 12 days | No Meter | Downflow | WBP | None | 24V AC | 50 Hz | Plug Injector | No DLFC | No BLFC | European | No | Black | Standard Pictogram label | With microswitch | Simplex | Standard | Userguide Multilanguage
FV291MD-600 | 2910/1710 Duplex A #7 NBP 3C/7/1,2 | Softener | DF | Mechanical | Mechanical Meter Immediate | No Meter | Downflow | NBP | 1710 | 24V AC | 50 Hz | 3C | 7.0 GPM | 1.2 GPM | Terminal Strip | No | Grey | Standard Pictogram label | With microswitch | Duplex | Duplex Valve A | Userguide Multilanguage
FV291MD-601 | 2910/1710 Duplex B #7 NBP 3C/7/1,2 | Softener | DF | Mechanical | Mechanical Meter Immediate | No Meter | Downflow | NBP | 1710 | 24V AC | 50 Hz | 3C | 7.0 GPM | 1.2 GPM | European | No | Grey | Standard Pictogram label | With microswitch | Duplex | Duplex Valve B | Userguide Multilanguage
FV291MD-602 | 2910/1710 Duplex A #7 NBP 4C/12/2 | Softener | DF | Mechanical | Mechanical Meter Immediate | No Meter | Downflow | NBP | 1710 | 24V AC | 50 Hz | 4C | 12.0 GPM | 2.0 GPM | Terminal Strip | No | Grey | Standard Pictogram label | With microswitch | Duplex | Duplex Valve A | Userguide Multilanguage
FV291MD-603 | 2910/1710 Duplex B #7 NBP 4C/12/2 | Softener | DF | Mechanical | Mechanical Meter Immediate | No Meter | Downflow | NBP | 1710 | 24V AC | 50 Hz | 4C | 12.0 GPM | 2.0 GPM | European | No | Grey | Standard Pictogram label | With microswitch | Duplex | Duplex Valve B | Userguide Multilanguage
FV291MD-604 | 2910/1710 Duplex A #7 NBP 4C/15/2 | Softener | DF | Mechanical | Mechanical Meter Immediate | No Meter | Downflow | NBP | 1710 | 24V AC | 50 Hz | 4C | 15.0 GPM | 2.0 GPM | Terminal Strip | No | Grey | Standard Pictogram label | With microswitch | Duplex | Duplex Valve A | Userguide Multilanguage
FV291MD-605 | 2910/1710 Duplex B #7 NBP 4C/15/4 | Softener | DF | Mechanical | Mechanical Meter Immediate | No Meter | Downflow | NBP | 1710 | 24V AC | 50 Hz | 4C | 15.0 GPM | 2.0 GPM | European | No | Grey | Standard Pictogram label | With microswitch | Duplex | Duplex Valve B | Userguide Multilanguage
FV291MD-606 | 2910/1710 Duplex A #7 NBP 5C/25/4 | Softener | DF | Mechanical | Mechanical Meter Immediate | No Meter | Downflow | NBP | 1710 | 24V AC | 50 Hz | 5C | 25.0 GPM | 4.0 GPM | Terminal Strip | No | Grey | Standard Pictogram label | With microswitch | Duplex | Duplex Valve A | Userguide Multilanguage
FV291MD-607 | 2910/1710 Duplex B #7 NBP 5C/25/4 | Softener | DF | Mechanical | Mechanical Meter Immediate | No Meter | Downflow | NBP | 1710 | 24V AC | 50 Hz | 5C | 25.0 GPM | 4.0 GPM | European | No | Grey | Standard Pictogram label | With microswitch | Duplex | Duplex Valve B | Userguide Multilanguage
FV291MD-608 | 2910/1710 Duplex A #7 NBP 6C/30/4 | Softener | DF | Mechanical | Mechanical Meter Immediate | No Meter | Downflow | NBP | 1710 | 24V AC | 50 Hz | 6C | 30.0 GPM | 4.0 GPM | Terminal Strip | No | Grey | Standard Pictogram label | With microswitch | Duplex | Duplex Valve A | Userguide Multilanguage
FV291MD-609 | 2910/1710 Duplex B #7 NBP 6C/30/4 | Softener | DF | Mechanical | Mechanical Meter Immediate | No Meter | Downflow | NBP | 1710 | 24V AC | 50 Hz | 6C | 30.0 GPM | 4.0 GPM | European | No | Grey | Standard Pictogram label | With microswitch | Duplex | Duplex Valve B | Userguide Multilanguage
FV291MC-601 | 2910/1650 12 days 3/5/1 | Softener | DF | Mechanical | Mechanical Time Clock 12 days | No Meter | Downflow | WBP | 1650 | 24V AC | 50 Hz | 3 | 5.0 GPM | 1.000 GPM | European | No | Grey | Standard Pictogram label | With microswitch | Simplex | Standard | Userguide Multilanguage
FV291MC-602 | 2910/1710 12 days 3C/7/1,2 | Softener | DF | Mechanical | Mechanical Time Clock 12 days | No Meter | Downflow | WBP | 1710 | 24V AC | 50 Hz | 3C | 7.0 GPM | 1.2 GPM | European | No | Grey | Standard Pictogram label | With microswitch | Simplex | Standard | Userguide Multilanguage
FV291MC-603 | 2910/1710 12 days 3C/10/2 | Softener | DF | Mechanical | Mechanical Time Clock 12 days | No Meter | Downflow | WBP | 1710 | 24V AC | 50 Hz | 3C | 10.0 GPM | 2.0 GPM | European | No | Grey | Standard Pictogram label | With microswitch | Simplex | Standard | Userguide Multilanguage
FV291MC-604 | 2910/1710 12 days 4C/15/2 | Softener | DF | Mechanical | Mechanical Time Clock 12 days | No Meter | Downflow | WBP | 1710 | 24V AC | 50 Hz | 4C | 15.0 GPM | 2.0 GPM | European | No | Grey | Standard Pictogram label | With microswitch | Simplex | Standard | Userguide Multilanguage
FV291MC-605 | 2910/1710 12 days 6C/25/4 | Softener | DF | Mechanical | Mechanical Time Clock 12 days | No Meter | Downflow | WBP | 1710 | 24V AC | 50 Hz | 6C | 25.0 GPM | 4.0 GPM | European | No | Grey | Standard Pictogram label | With microswitch | Simplex | Standard | Userguide Multilanguage
FV291MC-606 | 2910/1710 12days NBP 4C/15/2 | Softener | DF | Mechanical | Mechanical Time Clock 12 days | No Meter | Downflow | NBP | 1710 | 24V AC | 50 Hz | 4C | 15.0 GPM | 2.0 GPM | European | No | Grey | Standard Pictogram label | With microswitch | Simplex | Standard | Userguide Multilanguage
FV291MR-600 | 2910/1650 2" meter 75m3 3/5/1 | Softener | DF | Mechanical | Mechanical Meter Delayed | 2" Standard (75m3) | Downflow | WBP | 1650 | 24V AC | 50 Hz | 3 | 5.0 GPM | 1.000 GPM | European | No | Grey | Standard Pictogram label | With microswitch | Simplex | Standard | Userguide Multilanguage
FV291MR-601 | 2910/1710 2" meter 375m3 3C/7/1,2 | Softener | DF | Mechanical | Mechanical Meter Delayed | 2" Extended (375m3) | Downflow | WBP | 1710 | 24V AC | 50 Hz | 3C | 7.0 GPM | 1.2 GPM | European | No | Grey | Standard Pictogram label | With microswitch | Simplex | Standard | Userguide Multilanguage
FV291MR-602 | 2910/1710 2" meter 75m3 3C/7/1,2 | Softener | DF | Mechanical | Mechanical Meter Delayed | 2" Standard (75m3) | Downflow | WBP | 1710 | 24V AC | 50 Hz | 3C | 7.0 GPM | 1.2 GPM | European | No | Grey | Standard Pictogram label | With microswitch | Simplex | Standard | Userguide Multilanguage
FV291SC-600 | 2910/1650 SXT 3/5/1 | Softener | DF | SXT | Timeclock | No Meter | Downflow | WBP | 1650 | 24V AC | 50/60 Hz | 3 | 5.0 GPM | 1.000 GPM | European | No | Grey | Standard Pictogram label | With microswitch | Simplex | Standard | Userguide Multilanguage
FV291SC-601 | 2910/1710 SXT 3C/7/1,2 | Softener | DF | SXT | Timeclock | No Meter | Downflow | WBP | 1710 | 24V AC | 50/60 Hz | 3C | 7.0 GPM | 1.2 GPM | European | No | Grey | Standard Pictogram label | With microswitch | Simplex | Standard | Userguide Multilanguage
FV291SC-602 | 2910/1710 SXT 4C/10/2 | Softener | DF | SXT | Timeclock | No Meter | Downflow | WBP | 1710 | 24V AC | 50/60 Hz | 4C | 10.0 GPM | 2.0 GPM | European | No | Grey | Standard Pictogram label | With microswitch | Simplex | Standard | Userguide Multilanguage
FV291SC-603 | 2910/1710 SXT 4C/15/2 | Softener | DF | SXT | Timeclock | No Meter | Downflow | WBP | 1710 | 24V AC | 50/60 Hz | 4C | 15.0 GPM | 2.0 GPM | European | No | Grey | Standard Pictogram label | With microswitch | Simplex | Standard | Userguide Multilanguage
FV291SC-604 | 2910/1710 SXT 5C/25/4 | Softener | DF | SXT | Timeclock | No Meter | Downflow | WBP | 1710 | 24V AC | 50/60 Hz | 5C | 25.0 GPM | 4.0 GPM | European | No | Grey | Standard Pictogram label | With microswitch | Simplex | Standard | Userguide Multilanguage
FV291NC-600 | 2910/1650 NXT NBP 3/7/1 | Softener | DF | NXT | Timeclock | No Meter | Downflow | NBP | 1650 | 24V AC | 50/60 Hz | 3 | 7.0 GPM | 1.000 GPM | European | No | Grey | Standard Pictogram label | With microswitch | Simplex | Standard | Userguide Multilanguage
FV291NC-601 | 2910/1710 NXT NBP 3C/10/2 | Softener | DF | NXT | Timeclock | No Meter | Downflow | NBP | 1710 | 24V AC | 50/60 Hz | 3C | 10.0 GPM | 2.0 GPM | European | No | Grey | Standard Pictogram label | With microswitch | Simplex | Standard | Userguide Multilanguage
FV291NC-602 | 2910/1710 NXT NBP 4C/10/2 | Softener | DF | NXT | Timeclock | No Meter | Downflow | NBP | 1710 | 24V AC | 50/60 Hz | 4C | 10.0 GPM | 2.0 GPM | European | No | Grey | Standard Pictogram label | With microswitch | Simplex | Standard | Userguide Multilanguage
FV291NC-603 | 2910/1710 NXT NBP 4C/15/2 | Softener | DF | NXT | Timeclock | No Meter | Downflow | NBP | 1710 | 24V AC | 50/60 Hz | 4C | 15.0 GPM | 2.0 GPM | European | No | Grey | Standard Pictogram label | With microswitch | Simplex | Standard | Userguide Multilanguage
FV291NC-604 | 2910/1710 NXT 6C/25/4 | Softener | DF | NXT | Timeclock | No Meter | Downflow | WBP | 1710 | 24V AC | 50/60 Hz | 6C | 25.0 GPM | 4.0 GPM | European | No | Grey | Standard Pictogram label | With microswitch | Simplex | Standard | Userguide Multilanguage
FV291NC-605 | 2910/1710 NXT NBP 6C/25/4 | Softener | DF | NXT | Timeclock | No Meter | Downflow | NBP | 1710 | 24V AC | 50/60 Hz | 6C | 25.0 GPM | 4.0 GPM | European | No | Grey | Standard Pictogram label | With microswitch | Simplex | Standard | Userguide Multilanguage
FV291NC-606 | 2910/1710 NXT NBP 7C/30/7 | Softener | DF | NXT | Timeclock | No Meter | Downflow | NBP | 1710 | 24V AC | 50/60 Hz | 7C | 30.0 GPM | 7.0 GPM | European | No | Grey | Standard Pictogram label | With microswitch | Simplex | Standard | Userguide Multilanguage
FV291NC-607 | 2910/1700 NXT HW 4C/15/2 | Softener | DF | NXT | Timeclock | No Meter | Downflow | WBP | 1700 (HW) | 24V AC | 50/60 Hz | 4C | 15.0 GPM | 2.0 GPM | European | Hot Water Option (82°C) | Grey | Standard Pictogram label | With microswitch | Simplex | Standard | Userguide Multilanguage
FV291NC-608 | 2910/1700 NXT HW NBP 4C/15/2 | Softener | DF | NXT | Timeclock | No Meter | Downflow | NBP | 1700 (HW) | 24V AC | 50/60 Hz | 4C | 15.0 GPM | 2.0 GPM | European | Hot Water Option (82°C) | Grey | Standard Pictogram label | With microswitch | Simplex | Standard | Userguide Multilanguage
FV291NC-609 | 2910/1710 NXT UF 4C/15/2 | Softener | UF | NXT | Timeclock | No Meter | Upflow | WBP | 1710 | 24V AC | 50/60 Hz | 4C | 15.0 GPM | 2.0 GPM | European | No | Grey | Standard Pictogram label | With microswitch | Simplex | Standard | Userguide Multilanguage
FV291NC-610 | 2910/1710 NXT UF NBP 4C/15/2 | Softener | UF | NXT | Timeclock | No Meter | Upflow | NBP | 1710 | 24V AC | 50/60 Hz | 4C | 15.0 GPM | 2.0 GPM | European | No | Grey | Standard Pictogram label | With microswitch | Simplex | Standard | Userguide Multilanguage
FV291XC-600 | 2910/1650 No Timer NBP 3/5/1 | Softener | DF | No Timer |  |  | Downflow | NBP | 1650 | 24V AC | 50 Hz | 3 | 5.0 GPM | 1.000 GPM | European | No | Grey | Standard Pictogram label | With microswitch | Simplex | Standard | Userguide Multilanguage
FV291XC-601 | 2910/1650 No Timer NBP 3/7/1 | Softener | DF | No Timer |  |  | Downflow | NBP | 1650 | 24V AC | 50 Hz | 3 | 7.0 GPM | 1.000 GPM | European | No | Grey | Standard Pictogram label | With microswitch | Simplex | Standard | Userguide Multilanguage
FV291XC-602 | 2910/1710 No Timer NBP 4C/10/2 | Softener | DF | No Timer |  |  | Downflow | NBP | 1710 | 24V AC | 50 Hz | 4C | 10.0 GPM | 2.0 GPM | European | No | Grey | Standard Pictogram label | With microswitch | Simplex | Standard | Userguide Multilanguage
FV291XC-603 | 2910/1710 No Timer 5C/15/2 | Softener | DF | No Timer |  |  | Downflow | WBP | 1710 | 24V AC | 50 Hz | 5C | 15.0 GPM | 2.0 GPM | European | No | Grey | Standard Pictogram label | With microswitch | Simplex | Standard | Userguide Multilanguage
FV291XC-604 | 2910/1710 No Timer NBP 5C/25/4 | Softener | DF | No Timer |  |  | Downflow | NBP | 1710 | 24V AC | 50 Hz | 5C | 25.0 GPM | 4.0 GPM | European | No | Grey | Standard Pictogram label | With microswitch | Simplex | Standard | Userguide Multilanguage
FV291XC-605 | 2910/1710 No Timer NBP 7C/30/7 | Softener | DF | No Timer |  |  | Downflow | NBP | 1710 | 24V AC | 50 Hz | 7C | 30.0 GPM | 7.0 GPM | European | No | Grey | Standard Pictogram label | With microswitch | Simplex | Standard | Userguide Multilanguage
FV291XC-606 | 2910/1710 No Timer NoTransfo NBP 4C/15/2 | Softener | DF | No Timer |  |  | Downflow | NBP | 1710 | 24V AC | 50 Hz | 4C | 15.0 GPM | 2.0 GPM | Terminal Strip | No | Grey | Standard Pictogram label | With microswitch | Simplex | PM 486 | Userguide Multilanguage
FV291XC-607 | 2910/1710 No Timer NoTransfo NBP 5C/25/2 | Softener | DF | No Timer |  |  | Downflow | NBP | 1710 | 24V AC | 50 Hz | 5C | 25.0 GPM | 2.0 GPM | Terminal Strip | No | Grey | Standard Pictogram label | With microswitch | Simplex | PM 486 | Userguide Multilanguage
FV291XP-600 | 2910/1700 No Timer NoTransfo HW 6C/25/4 | Softener | DF | No Timer |  |  | Downflow | WBP | 1700 (HW) | 24V AC | 50 Hz | 6C | 25.0 GPM | 4.0 GPM | Terminal Strip | Hot Water Option (82°C) | Grey | Standard Pictogram label | With microswitch | Simplex | PM 428 | Userguide Multilanguage
ACCESSORIES to be ordered separately
FVA25171-1.2 | DLFC 1" NPT - ¾" BSP Assy 1.2 GPM 2850/2910/9500
FVA25171-1.5 | DLFC 1" NPT - ¾" BSP Assy 1.5 GPM 2850/2910/9500
FVA25171-2 | DLFC 1" NPT - ¾" BSP Assy 2 GPM 2850/2910/9500
FVA25171-2.4 | DLFC 1" NPT - ¾" BSP Assy 2.4 GPM 2850/2910/9500
FVA25171-3 | DLFC 1" NPT - ¾" BSP Assy 3 GPM 2850/2910/9500
FVA25171-4 | DLFC 1" NPT - ¾" BSP Assy 4 GPM 2850/2910/9500
FVA25171-5 | DLFC 1" NPT - ¾" BSP Assy 5 GPM 2850/2910/9500
FVA25171-7 | DLFC 1" NPT - ¾" BSP Assy 7 GPM 2850/2910/9500
FVA25581-8 | DLFC 1in NPT - 3/4in BSP assy 2850/2910/9500
FVA25581-9 | DLFC 1in NPT - 3/4in BSP assy 2850/2910/9500
FVA25581-10 | DLFC 1in NPT - 3/4in BSP assy 2850/2910/9500
FVA25581-12 | DLFC 1in NPT - 3/4in BSP assy 2850/2910/9500
FVA25581-15 | DLFC 1in NPT - 3/4in BSP assy 2850/2910/9500
FVA25581-20 | DLFC 1in NPT - 3/4in BSP assy 2850/2910/9500
FVA25581-25 | DLFC 1in NPT - 3/4in BSP assy 2850/2910/9500
FVA25581-ALL | Kit DLFC 1" 2850/2910/9500 10 to 25 gpm
FVA13640 | Dole 30GPM
FVA28284 | Kit meter Electronic 1 ½" brass 2850/2910
FVA28285 | Kit meter Electronic 2" brass 2910/3150
FVA28295 | Kit meter Electronic 2" plastic 2910/3150

## 3150
PN | Description | Valve | Regeneration | Timer | Regeneration Start | Meter type | Piston type | Brine valve | Voltage | Frequency | Injector size | DLFC Size | BLFC Size | Power Connection | Hot Water | Drive housing | Labels | Auxiliary microswitch | Installation | System Type | System Wiring | Manual
FV315MC-600 | 3150 Filter 12 days | Filter | DF | Mechanical | Mechanical Time Clock 12 days | No Meter | Downflow | None | 24V AC | 50 Hz | Plug Injector | No DLFC | No BLFC | European | No | Grey | Standard Pictogram label | With microswitch | No adapter base | Simplex | Standard | Userguide Multilanguage
FV315MC-601 | 3150 Filter 12 days NBP | Filter | DF | Mechanical | Mechanical Time Clock 12 days | No Meter | NBP | None | 24V AC | 50 Hz | Plug Injector | No DLFC | No BLFC | European | No | Grey | Standard Pictogram label | With microswitch | No adapter base | Simplex | Standard | Userguide Multilanguage
FV315NC-600 | 3150 Filter NXT | Filter | DF | NXT | Timeclock | No Meter | Downflow | None | 24V AC | 50/60 Hz | Plug Injector | No DLFC | No BLFC | European | No | Grey | Standard Pictogram label | With microswitch | No adapter base | Simplex | Standard | Userguide Multilanguage
FV315NC-601 | 3150 Filter NXT NBP | Filter | DF | NXT | Timeclock | No Meter | NBP | None | 24V AC | 50/60 Hz | Plug Injector | No DLFC | No BLFC | European | No | Grey | Standard Pictogram label | With microswitch | No adapter base | Simplex | Standard | Userguide Multilanguage
FV315NC-602 | 3150 Filter NXT HW NBP | Filter | DF | NXT | Timeclock | No Meter | NBP | None | 24V AC | 50/60 Hz | Plug Injector | No DLFC | No BLFC | European | Hot Water Option (82°C) | Grey | Standard Pictogram label | With microswitch | No adapter base | Simplex | Standard | Userguide Multilanguage
FV315NC-603 | 3150/1800 NXT 4/20/5 | Softener | DF | NXT | Timeclock | No Meter | Downflow | 1800 | 24V AC | 50/60 Hz | 4 | 20.0 GPM | 0.500 GPM | European | No | Grey | Standard Pictogram label | With microswitch | No adapter base | Simplex | Standard | Userguide Multilanguage
FV315NC-604 | 3150/1800 NXT NBP 4/20/5 | Softener | DF | NXT | Timeclock | No Meter | NBP | 1800 | 24V AC | 50/60 Hz | 4 | 20.0 GPM | 0.500 GPM | European | No | Grey | Standard Pictogram label | With microswitch | No adapter base | Simplex | Standard | Userguide Multilanguage
FV315NC-605 | 3150/1800 NXT 5/25/5 | Softener | DF | NXT | Timeclock | No Meter | Downflow | 1800 | 24V AC | 50/60 Hz | 5 | 25.0 GPM | 5.0 GPM | European | No | Grey | Standard Pictogram label | With microswitch | No adapter base | Simplex | Standard | Userguide Multilanguage
FV315NC-606 | 3150/1800 NXT NBP 5/25/5 | Softener | DF | NXT | Timeclock | No Meter | NBP | 1800 | 24V AC | 50/60 Hz | 5 | 25.0 GPM | 5.0 GPM | European | No | Grey | Standard Pictogram label | With microswitch | No adapter base | Simplex | Standard | Userguide Multilanguage
FV315NC-607 | 3150/1800 NXT 6/35/5 | Softener | DF | NXT | Timeclock | No Meter | Downflow | 1800 | 24V AC | 50/60 Hz | 6 | 35.0 GPM | 5.0 GPM | European | No | Grey | Standard Pictogram label | With microswitch | No adapter base | Simplex | Standard | Userguide Multilanguage
FV315NC-608 | 3150/1800 NXT NBP 6/35/5 | Softener | DF | NXT | Timeclock | No Meter | NBP | 1800 | 24V AC | 50/60 Hz | 6 | 35.0 GPM | 5.0 GPM | European | No | Grey | Standard Pictogram label | With microswitch | No adapter base | Simplex | Standard | Userguide Multilanguage
FV315NC-609 | 3150/1800 NXT 7/50/10 | Softener | DF | NXT | Timeclock | No Meter | Downflow | 1800 | 24V AC | 50/60 Hz | 7 | 50.0 GPM | 10.0 GPM | European | No | Grey | Standard Pictogram label | With microswitch | No adapter base | Simplex | Standard | Userguide Multilanguage
FV315NC-610 | 3150/1800 NXT NBP 7/50/10 | Softener | DF | NXT | Timeclock | No Meter | NBP | 1800 | 24V AC | 50/60 Hz | 7 | 50.0 GPM | 10.0 GPM | European | No | Grey | Standard Pictogram label | With microswitch | No adapter base | Simplex | Standard | Userguide Multilanguage
FV315NC-611 | 3150/1800 NXT 8/70/10 | Softener | DF | NXT | Timeclock | No Meter | Downflow | 1800 | 24V AC | 50/60 Hz | 8 | 70.0 GPM | 10.0 GPM | European | No | Grey | Standard Pictogram label | With microswitch | No adapter base | Simplex | Standard | Userguide Multilanguage
FV315NC-612 | 3150/1800 NXT NBP 8/70/10 | Softener | DF | NXT | Timeclock | No Meter | NBP | 1800 | 24V AC | 50/60 Hz | 8 | 70.0 GPM | 10.0 GPM | European | No | Grey | Standard Pictogram label | With microswitch | No adapter base | Simplex | Standard | Userguide Multilanguage
FV315NC-613 | 3150/1800 NXT 9/80/10 | Softener | DF | NXT | Timeclock | No Meter | Downflow | 1800 | 24V AC | 50/60 Hz | 9 | 80.0 GPM | 10.0 GPM | European | No | Grey | Standard Pictogram label | With microswitch | No adapter base | Simplex | Standard | Userguide Multilanguage
FV315NC-614 | 3150/1800 NXT NBP 9/80/10 | Softener | DF | NXT | Timeclock | No Meter | NBP | 1800 | 24V AC | 50/60 Hz | 9 | 80.0 GPM | 10.0 GPM | European | No | Grey | Standard Pictogram label | With microswitch | No adapter base | Simplex | Standard | Userguide Multilanguage
FV315NC-615 | 3150/1800 NXT 10/100/10 | Softener | DF | NXT | Timeclock | No Meter | Downflow | 1800 | 24V AC | 50/60 Hz | 10 | 100 GPM | 10.0 GPM | European | No | Grey | Standard Pictogram label | With microswitch | No adapter base | Simplex | Standard | Userguide Multilanguage
FV315NC-616 | 3150/1800 NXT NBP 10/100/10 | Softener | DF | NXT | Timeclock | No Meter | NBP | 1800 | 24V AC | 50/60 Hz | 10 | 100 GPM | 10.0 GPM | European | No | Grey | Standard Pictogram label | With microswitch | No adapter base | Simplex | Standard | Userguide Multilanguage
FV315XC-600 | 3150/1800 NoTimer MSwired 4/20/5 | Softener | DF | No Timer |  | No Meter | Downflow | 1800 | 24V AC | 50 Hz | 4 | 20.0 GPM | 0.500 GPM | European | No | Grey | Standard Pictogram label | Microswitch wired | No adapter base | Simplex | Standard | Userguide Multilanguage
FV315XC-601 | 3150/1800 No Timer NoTransfo HW 7/50/10 | Softener | DF | No Timer |  | No Meter | Downflow | 1800 | 24V AC | 50 Hz | 7 | 50.0 GPM | 10.0 GPM | Terminal Strip | Hot Water Option (82°C) | Grey | Standard Pictogram label | With microswitch | No adapter base | Simplex | Standard | Userguide Multilanguage
FV315XC-602 | 3150/1800 NoTimer MSwired NBP 4/20/5 | Softener | DF | No Timer |  | No Meter | NBP | 1800 | 24V AC | 50 Hz | 4 | 20.0 GPM | 5.0 GPM | European | No | Grey | Standard Pictogram label | Microswitch wired | No adapter base | Simplex | Standard | Userguide Multilanguage
ACCESSORIES to be ordered separately
FVA25580-20 | DLFC 2in BSP - 2in BSP assy 20 GPM 3150/3900
FVA25580-25 | DLFC 2in BSP - 2in BSP assy 25 GPM 3150/3900
FVA25580-30 | DLFC 2in BSP - 2in BSP assy 30 GPM 3150/3900
FVA25580-35 | DLFC 2in BSP - 2in BSP assy 35 GPM 3150/3900
FVA25580-40 | DLFC 2in BSP - 2in BSP assy 40 GPM 3150/3900
FVA25580-45 | DLFC 2in BSP - 2in BSP assy 45 GPM 3150/3900
FVA25580-50 | DLFC 2in BSP - 2in BSP assy 50 GPM 3150/3900
FVA25580-55 | DLFC 2in BSP - 2in BSP assy 55 GPM 3150/3900
FVA25580-60 | DLFC 2in BSP - 2in BSP assy 60 GPM 3150/3900
FVA25580-65 | DLFC 2in BSP - 2in BSP assy 65 GPM 3150/3900
FVA25580-70 | DLFC 2in BSP - 2in BSP assy 70 GPM 3150/3900
FVA25580-75 | DLFC 2in BSP - 2in BSP assy 75 GPM 3150/3900
FVA25580-80 | DLFC 2in BSP - 2in BSP assy 80 GPM 3150/3900
FVA25580-85 | DLFC 2in BSP - 2in BSP assy 85 GPM 3150/3900
FVA25580-90 | DLFC 2in BSP - 2in BSP assy 90 GPM 3150/3900
FVA25580-95 | DLFC 2in BSP - 2in BSP assy 95 GPM 3150/3900
FVA25580-100 | DLFC 2in BSP - 2in BSP assy 100 GPM 3150/3900
FVA25580-ALL | DLFC Kit 2" 3150/3900 30 to 100 gpm 3150/3900
FVA18023 | Tank Adapt Assy 3150 SM
FVA18024 | Tank Adapt Assy 3150 TM
FVA28285 | Kit meter Electronic 2" brass 2910/3150
FVA28295 | Kit meter Electronic 2" plastic 2910/3150

## 3900
PN | Description | Valve | Regeneration | Timer | Regeneration Start | Meter type | Piston type | Piston Lower | Brine valve | Voltage | Frequency | Injector size | DLFC Size | BLFC Size | Power Connection | Drive housing | Labels | Auxiliary microswitch | Installation | System Type | System Wiring | Manual
FV390NC-600 | 3900 Filter NXT | Filter | DF | NXT | Timeclock | No Meter | Downflow | WBP | None | 24V AC | 50/60 Hz | Plug Injector | No DLFC | No BLFC | European | Grey | Standard Pictogram label | With microswitch | No adapter base | Simplex | Standard | Userguide Multilanguage
FV390NC-601 | 3900 Filter NXT NBP | Filter | DF | NXT | Timeclock | No Meter | Downflow | NBP | None | 24V AC | 50/60 Hz | Plug Injector | No DLFC | No BLFC | European | Grey | Standard Pictogram label | With microswitch | No adapter base | Simplex | Standard | Userguide Multilanguage
FV390MC-600 | 3900/1800 12 days NBP 6/35/5 | Softener | DF | Mechanical | Mechanical Time Clock 12 days | No Meter | Downflow | NBP | 1800 | 24V AC | 50 Hz | 6 | 35.0 GPM | 5.0 GPM | European | Grey | Standard Pictogram label | With microswitch | No adapter base | Simplex | Standard | Userguide Multilanguage
FV390MC-601 | 3900/1800 12 days NBP 7/50/10 | Softener | DF | Mechanical | Mechanical Time Clock 12 days | No Meter | Downflow | NBP | 1800 | 24V AC | 50 Hz | 7 | 50.0 GPM | 10.0 GPM | European | Grey | Standard Pictogram label | With microswitch | No adapter base | Simplex | Standard | Userguide Multilanguage
FV390MC-602 | 3900/1800 12 days 10/100/10 | Softener | DF | Mechanical | Mechanical Time Clock 12 days | No Meter | Downflow | WBP | 1800 | 24V AC | 50 Hz | 10 | 100 GPM | 10.0 GPM | European | Grey | Standard Pictogram label | With microswitch | No adapter base | Simplex | Standard | Userguide Multilanguage
FV390MC-603 | 3900/1800 12 days UF NBP 7/50/10 | Softener | UF | Mechanical | Mechanical Time Clock 12 days | No Meter | Upflow | NBP | 1800 | 24V AC | 50 Hz | 7 | 50.0 GPM | 10.0 GPM | European | Grey | Standard Pictogram label | With microswitch | No adapter base | Simplex | Standard | Userguide Multilanguage
FV390NC-602 | 3900/1800 NXT 6/35/5 | Softener | DF | NXT | Timeclock | No Meter | Downflow | WBP | 1800 | 24V AC | 50/60 Hz | 6 | 35.0 GPM | 5.0 GPM | European | Grey | Standard Pictogram label | With microswitch | No adapter base | Simplex | Standard | Userguide Multilanguage
FV390NC-603 | 3900/1800 NXT 7/50/10 | Softener | DF | NXT | Timeclock | No Meter | Downflow | WBP | 1800 | 24V AC | 50/60 Hz | 7 | 50.0 GPM | 10.0 GPM | European | Grey | Standard Pictogram label | With microswitch | No adapter base | Simplex | Standard | Userguide Multilanguage
FV390NC-604 | 3900/1800 NXT 8/70/10 | Softener | DF | NXT | Timeclock | No Meter | Downflow | WBP | 1800 | 24V AC | 50/60 Hz | 8 | 70.0 GPM | 10.0 GPM | European | Grey | Standard Pictogram label | With microswitch | No adapter base | Simplex | Standard | Userguide Multilanguage
FV390NC-605 | 3900/1800 NXT NBP 5/25/5 | Softener | DF | NXT | Timeclock | No Meter | Downflow | NBP | 1800 | 24V AC | 50/60 Hz | 5 | 25.0 GPM | 5.0 GPM | European | Grey | Standard Pictogram label | With microswitch | No adapter base | Simplex | Standard | Userguide Multilanguage
FV390NC-606 | 3900/1800 NXT NBP 6/35/5 | Softener | DF | NXT | Timeclock | No Meter | Downflow | NBP | 1800 | 24V AC | 50/60 Hz | 6 | 35.0 GPM | 5.0 GPM | European | Grey | Standard Pictogram label | With microswitch | No adapter base | Simplex | Standard | Userguide Multilanguage
FV390NC-607 | 3900/1800 NXT NBP 7/50/10 | Softener | DF | NXT | Timeclock | No Meter | Downflow | NBP | 1800 | 24V AC | 50/60 Hz | 7 | 50.0 GPM | 10.0 GPM | European | Grey | Standard Pictogram label | With microswitch | No adapter base | Simplex | Standard | Userguide Multilanguage
FV390NC-608 | 3900/1800 NXT NBP 8/70/10 | Softener | DF | NXT | Timeclock | No Meter | Downflow | NBP | 1800 | 24V AC | 50/60 Hz | 8 | 70.0 GPM | 10.0 GPM | European | Grey | Standard Pictogram label | With microswitch | No adapter base | Simplex | Standard | Userguide Multilanguage
FV390NC-609 | 3900/1800 NXT NBP 9/80/10 | Softener | DF | NXT | Timeclock | No Meter | Downflow | NBP | 1800 | 24V AC | 50/60 Hz | 9 | 80.0 GPM | 10.0 GPM | European | Grey | Standard Pictogram label | With microswitch | No adapter base | Simplex | Standard | Userguide Multilanguage
FV390NC-610 | 3900/1800 NXT NBP 10/100/10 | Softener | DF | NXT | Timeclock | No Meter | Downflow | NBP | 1800 | 24V AC | 50/60 Hz | 10 | 100 GPM | 10.0 GPM | European | Grey | Standard Pictogram label | With microswitch | No adapter base | Simplex | Standard | Userguide Multilanguage
FV390XC-600 | 3900/1800 NoTimer NBP 5/25/5 | Softener | DF | No Timer |  | No Meter | Downflow | NBP | 1800 | 24V AC | 50/60 Hz | 5 | 25.0 GPM | 5.0 GPM | European | Grey | Standard Pictogram label | With microswitch | No adapter base | Simplex | Standard | Userguide Multilanguage
FV390XC-601 | 3900/1800 NoTimer NoTransfo NBP 6/35/5 | Softener | DF | No Timer |  | No Meter | Downflow | NBP | 1800 | 24V AC | 50/60 Hz | 6 | 35.0 GPM | 5.0 GPM | Terminal Strip | Grey | Standard Pictogram label | With microswitch | No adapter base | Simplex | PM 486 | Userguide Multilanguage
FV390XC-602 | 3900/1800 NoTimer NBP 7/50/10 | Softener | DF | No Timer |  | No Meter | Downflow | NBP | 1800 | 24V AC | 50/60 Hz | 7 | 50.0 GPM | 10.0 GPM | European | Grey | Standard Pictogram label | With microswitch | No adapter base | Simplex | Standard | Userguide Multilanguage
FV390XC-603 | 3900/1800 NoTimer NoTransfo NBP 7/50/10 | Softener | DF | No Timer |  | No Meter | Downflow | NBP | 1800 | 24V AC | 50/60 Hz | 7 | 50.0 GPM | 10.0 GPM | Terminal Strip | Grey | Standard Pictogram label | With microswitch | No adapter base | Simplex | PM 486 | Userguide Multilanguage
FV390XC-604 | 3900/1800 NoTimer NoTransfo NBP 7/60/10 | Softener | DF | No Timer |  | No Meter | Downflow | NBP | 1800 | 24V AC | 50/60 Hz | 7 | 60.0 GPM | 10.0 GPM | Terminal Strip | Grey | Standard Pictogram label | With microswitch | No adapter base | Simplex | PM 486 | Userguide Multilanguage
FV390XC-605 | 3900/1800 NoTimer NoTransfo NBP 8/70/10 | Softener | DF | No Timer |  | No Meter | Downflow | NBP | 1800 | 24V AC | 50/60 Hz | 8 | 70.0 GPM | 10.0 GPM | Terminal Strip no PH cord | Grey | Standard Pictogram label | With microswitch | No adapter base | Simplex | Standard | Userguide Multilanguage
FV390XC-606 | 3900/1800 NoTimer NBP 10/100/10 | Softener | DF | No Timer |  | No Meter | Downflow | NBP | 1800 | 24V AC | 50/60 Hz | 10 | 100 GPM | 10.0 GPM | European | Grey | Standard Pictogram label | With microswitch | No adapter base | Simplex | Standard | Userguide Multilanguage
ACCESSORIES to be ordered separately
FVA25580-20 | DLFC 2in BSP - 2in BSP assy 20 GPM 3150/3900
FVA25580-25 | DLFC 2in BSP - 2in BSP assy 25 GPM 3150/3900
FVA25580-30 | DLFC 2in BSP - 2in BSP assy 30 GPM 3150/3900
FVA25580-35 | DLFC 2in BSP - 2in BSP assy 35 GPM 3150/3900
FVA25580-40 | DLFC 2in BSP - 2in BSP assy 40 GPM 3150/3900
FVA25580-45 | DLFC 2in BSP - 2in BSP assy 45 GPM 3150/3900
FVA25580-50 | DLFC 2in BSP - 2in BSP assy 50 GPM 3150/3900
FVA25580-55 | DLFC 2in BSP - 2in BSP assy 55 GPM 3150/3900
FVA25580-60 | DLFC 2in BSP - 2in BSP assy 60 GPM 3150/3900
FVA25580-65 | DLFC 2in BSP - 2in BSP assy 65 GPM 3150/3900
FVA25580-70 | DLFC 2in BSP - 2in BSP assy 70 GPM 3150/3900
FVA25580-75 | DLFC 2in BSP - 2in BSP assy 75 GPM 3150/3900
FVA25580-80 | DLFC 2in BSP - 2in BSP assy 80 GPM 3150/3900
FVA25580-85 | DLFC 2in BSP - 2in BSP assy 85 GPM 3150/3900
FVA25580-90 | DLFC 2in BSP - 2in BSP assy 90 GPM 3150/3900
FVA25580-95 | DLFC 2in BSP - 2in BSP assy 95 GPM 3150/3900
FVA25580-100 | DLFC 2in BSP - 2in BSP assy 100 GPM 3150/3900
FVA25580-ALL | DLFC Kit 2" 3150/3900 30 to 100 gpm 3150/3900
FVA18925 | Tank Adapt Assy 3900 TM Flanged 6"
FVA18926 | Tank Adapt Assy 3900 SM
FVA16258 | Flow Disperser 3''
FVA29082 | Kit Meter assy 3in SS NXT